## eng_units
TABLE 1 - INITIAL ISOLATION AND PROTECTIVE ACTION DISTANCES
|  |  | SMALL SPILLS (From a small package or small leak from a large package) | [5 empty] | LARGE SPILLS (From a large package or from many small packages)
|  |  | First ISOLATE in all Directions |  | Then PROTECT persons Downwind during |  |  |  | First ISOLATE in all Directions |  | Then PROTECT persons Downwind during
ID No. | Guide | NAME OF MATERIAL | Meters | (Feet) | DAY Kilometers (Miles) |  | NIGHT Kilometers (Miles) |  | Meters | (Feet) | DAY Kilometers (Miles) |  | NIGHT Kilometers (Miles)
— — | 117 | AC (when used as a weapon) | 60 m | (200 ft) | 0.3 km | (0.2 mi) | 1.0 km | (0.6 mi) | 1000 m | (3000 ft) | 3.7 km | (2.3 mi) | 8.4 km | (5.3 mi)
— — | 154 | Adamsite (when used as a weapon) | 30 m | (100 ft) | 0.1 km | (0.1 mi) | 0.3 km | (0.2 mi) | 60 m | (200 ft) | 0.3 km | (0.2 mi) | 1.4 km | (0.9 mi)
— — | 153 | Buzz (when used as a weapon) | 60 m | (200 ft) | 0.4 km | (0.2 mi) | 1.7 km | (1.1 mi) | 400 m | (1250 ft) | 2.2 km | (1.4 mi) | 8.1 km | (5.0 mi)
— — | 153 | BZ (when used as a weapon) | 60 m | (200 ft) | 0.4 km | (0.2 mi) | 1.7 km | (1.1 mi) | 400 m | (1250 ft) | 2.2 km | (1.4 mi) | 8.1 km | (5.0 mi)
— — | 159 | CA (when used as a weapon) | 30 m | (100 ft) | 0.1 km | (0.1 mi) | 0.4 km | (0.3 mi) | 100 m | (300 ft) | 0.5 km | (0.4 mi) | 2.6 km | (1.6 mi)
— — | 125 | CG (when used as a weapon) | 150 m | (500 ft) | 0.8 km | (0.5 mi) | 3.2 km | (2.0 mi) | 1000 m | (3000 ft) | 7.5 km | (4.7 mi) | 11.0+ km | (7.0+ mi)
— — | 125 | CK (when used as a weapon) | 30 m | (100 ft) | 0.2 km | (0.2 mi) | 1.4 km | (0.9 mi) | 300 m | (1000 ft) | 1.4 km | (0.9 mi) | 6.1 km | (3.8 mi)
— — | 153 | CN (when used as a weapon) | 30 m | (100 ft) | 0.1 km | (0.1 mi) | 0.2 km | (0.1 mi) | 60 m | (200 ft) | 0.3 km | (0.2 mi) | 1.2 km | (0.8 mi)
— — | 153 | CS (when used as a weapon) | 30 m | (100 ft) | 0.1 km | (0.1 mi) | 0.6 km | (0.4 mi) | 100 m | (300 ft) | 0.4 km | (0.3 mi) | 1.9 km | (1.2 mi)
— — | 154 | CX (when used as a weapon) | 60 m | (200 ft) | 0.2 km | (0.2 mi) | 1.1 km | (0.7 mi) | 200 m | (600 ft) | 1.2 km | (0.7 mi) | 5.1 km | (3.2 mi)
— — | 151 | DA (when used as a weapon) | 30 m | (100 ft) | 0.2 km | (0.1 mi) | 0.8 km | (0.5 mi) | 300 m | (1000 ft) | 1.9 km | (1.2 mi) | 7.5 km | (4.7 mi)
— — | 153 | DC (when used as a weapon) | 30 m | (100 ft) | 0.1 km | (0.1 mi) | 0.6 km | (0.4 mi) | 60 m | (200 ft) | 0.4 km | (0.3 mi) | 1.8 km | (1.1 mi)
— — | 154 | DM (when used as a weapon) | 30 m | (100 ft) | 0.1 km | (0.1 mi) | 0.3 km | (0.2 mi) | 60 m | (200 ft) | 0.3 km | (0.2 mi) | 1.4 km | (0.9 mi)
— — | 125 | DP (when used as a weapon) | 30 m | (100 ft) | 0.2 km | (0.1 mi) | 0.7 km | (0.4 mi) | 200 m | (600 ft) | 1.0 km | (0.7 mi) | 2.4 km | (1.5 mi)
— — | 151 | ED (when used as a weapon) | 150 m | (500 ft) | 0.9 km | (0.6 mi) | 2.1 km | (1.3 mi) | 1000 m | (3000 ft) | 5.9 km | (3.7 mi) | 8.3 km | (5.2 mi)
— — | 153 | GA (when used as a weapon) | 30 m | (100 ft) | 0.2 km | (0.1 mi) | 0.2 km | (0.1 mi) | 100 m | (300 ft) | 0.5 km | (0.4 mi) | 0.6 km | (0.4 mi)
— — | 153 | GB (when used as a weapon) | 60 m | (200 ft) | 0.4 km | (0.3 mi) | 1.1 km | (0.7 mi) | 400 m | (1250 ft) | 2.1 km | (1.3 mi) | 4.9 km | (3.0 mi)
— — | 153 | GD (when used as a weapon) | 60 m | (200 ft) | 0.4 km | (0.3 mi) | 0.7 km | (0.5 mi) | 300 m | (1000 ft) | 1.8 km | (1.1 mi) | 2.7 km | (1.7 mi)
— — | 153 | GF (when used as a weapon) | 30 m | (100 ft) | 0.2 km | (0.2 mi) | 0.3 km | (0.2 mi) | 150 m | (500 ft) | 0.8 km | (0.5 mi) | 1.0 km | (0.6 mi)
— — | 153 | H (when used as a weapon) | 30 m | (100 ft) | 0.1 km | (0.1 mi) | 0.1 km | (0.1 mi) | 60 m | (200 ft) | 0.3 km | (0.2 mi) | 0.4 km | (0.3 mi)
— — | 153 | HD (when used as a weapon) | 30 m | (100 ft) | 0.1 km | (0.1 mi) | 0.1 km | (0.1 mi) | 60 m | (200 ft) | 0.3 km | (0.2 mi) | 0.4 km | (0.3 mi)
— — | 153 | HL (when used as a weapon) | 30 m | (100 ft) | 0.1 km | (0.1 mi) | 0.3 km | (0.2 mi) | 100 m | (300 ft) | 0.5 km | (0.3 mi) | 1.0 km | (0.6 mi)
— — | 153 | HN-1 (when used as a weapon) | 60 m | (200 ft) | 0.3 km | (0.2 mi) | 0.5 km | (0.3 mi) | 200 m | (600 ft) | 1.1 km | (0.7 mi) | 1.8 km | (1.1 mi)
— — | 153 | HN-2 (when used as a weapon) | 60 m | (200 ft) | 0.3 km | (0.2 mi) | 0.6 km | (0.4 mi) | 300 m | (1000 ft) | 1.3 km | (0.8 mi) | 2.1 km | (1.3 mi)
— — | 153 | HN-3 (when used as a weapon) | 30 m | (100 ft) | 0.1 km | (0.1 mi) | 0.1 km | (0.1 mi) | 60 m | (200 ft) | 0.3 km | (0.2 mi) | 0.3 km | (0.2 mi)
— — | 153 | L (Lewisite) (when used as a weapon) | 30 m | (100 ft) | 0.1 km | (0.1 mi) | 0.3 km | (0.2 mi) | 100 m | (300 ft) | 0.5 km | (0.3 mi) | 1.0 km | (0.6 mi)
— — | 153 | Lewisite (when used as a weapon) | 30 m | (100 ft) | 0.1 km | (0.1 mi) | 0.3 km | (0.2 mi) | 100 m | (300 ft) | 0.5 km | (0.3 mi) | 1.0 km | (0.6 mi)
— — | 152 | MD (when used as a weapon) | 300 m | (1000 ft) | 1.6 km | (1.0 mi) | 4.3 km | (2.7 mi) | 1000 m | (3000 ft) | 11.0+ km | (7.0+ mi) | 11.0+ km | (7.0+ mi)
— — | 153 | Mustard (when used as a weapon) | 30 m | (100 ft) | 0.1 km | (0.1 mi) | 0.1 km | (0.1 mi) | 60 m | (200 ft) | 0.3 km | (0.2 mi) | 0.4 km | (0.3 mi)
— — | 153 | Mustard Lewisite (when used as a weapon) | 30 m | (100 ft) | 0.1 km | (0.1 mi) | 0.3 km | (0.2 mi) | 100 m | (300 ft) | 0.5 km | (0.3 mi) | 1.0 km | (0.6 mi)
— — | 152 | PD (when used as a weapon) | 60 m | (200 ft) | 0.4 km | (0.3 mi) | 0.4 km | (0.3 mi) | 300 m | (1000 ft) | 1.6 km | (1.0 mi) | 1.6 km | (1.0 mi)
— — | 119 | SA (when used as a weapon) | 300 m | (1000 ft) | 1.9 km | (1.2 mi) | 5.7 km | (3.6 mi) | 1000 m | (3000 ft) | 8.9 km | (5.6 mi) | 11.0+ km | (7.0+ mi)
— — | 153 | Sarin (when used as a weapon) | 60 m | (200 ft) | 0.4 km | (0.3 mi) | 1.1 km | (0.7 mi) | 400 m | (1250 ft) | 2.1 km | (1.3 mi) | 4.9 km | (3.0 mi)
— — | 153 | Soman (when used as a weapon) | 60 m | (200 ft) | 0.4 km | (0.3 mi) | 0.7 km | (0.5 mi) | 300 m | (1000 ft) | 1.8 km | (1.1 mi) | 2.7 km | (1.7 mi)
— — | 153 | Tabun (when used as a weapon) | 30 m | (100 ft) | 0.2 km | (0.1 mi) | 0.2 km | (0.1 mi) | 100 m | (300 ft) | 0.5 km | (0.4 mi) | 0.6 km | (0.4 mi)
— — | 153 | Thickened GD (when used as a weapon) | 60 m | (200 ft) | 0.4 km | (0.3 mi) | 0.7 km | (0.5 mi) | 300 m | (1000 ft) | 1.8 km | (1.1 mi) | 2.7 km | (1.7 mi)
— — | 153 | VX (when used as a weapon) | 30 m | (100 ft) | 0.1 km | (0.1 mi) | 0.1 km | (0.1 mi) | 60 m | (200 ft) | 0.4 km | (0.2 mi) | 0.3 km | (0.2 mi)
1005 | 125 | Ammonia, anhydrous | 30 m | (100 ft) | 0.1 km | (0.1 mi) | 0.2 km | (0.1 mi) | Refer to table 3
1005 | 125 | Anhydrous ammonia | 30 m | (100 ft) | 0.1 km | (0.1 mi) | 0.2 km | (0.1 mi) | Refer to table 3
1008 | 125 | Boron trifluoride | 30 m | (100 ft) | 0.2 km | (0.1 mi) | 0.7 km | (0.5 mi) | 400 m | (1250 ft) | 2.3 km | (1.4 mi) | 5.1 km | (3.2 mi)
1008 | 125 | Boron trifluoride, compressed | 30 m | (100 ft) | 0.2 km | (0.1 mi) | 0.7 km | (0.5 mi) | 400 m | (1250 ft) | 2.3 km | (1.4 mi) | 5.1 km | (3.2 mi)
1016 | 119 | Carbon monoxide | 30 m | (100 ft) | 0.1 km | (0.1 mi) | 0.2 km | (0.1 mi) | 200 m | (600 ft) | 1.2 km | (0.7 mi) | 4.3 km | (2.7 mi)
1016 | 119 | Carbon monoxide, compressed | 30 m | (100 ft) | 0.1 km | (0.1 mi) | 0.2 km | (0.1 mi) | 200 m | (600 ft) | 1.2 km | (0.7 mi) | 4.3 km | (2.7 mi)
1017 | 124 | Chlorine | 60 m | (200 ft) | 0.3 km | (0.2 mi) | 1.4 km | (0.9 mi) | Refer to table 3
1026 | 119 | Cyanogen | 30 m | (100 ft) | 0.1 km | (0.1 mi) | 0.4 km | (0.3 mi) | 60 m | (200 ft) | 0.3 km | (0.2 mi) | 1.1 km | (0.7 mi)
1040 | 119P | Ethylene oxide | 30 m | (100 ft) | 0.1 km | (0.1 mi) | 0.2 km | (0.2 mi) | Refer to table 3
1040 | 119P | Ethylene oxide with Nitrogen | 30 m | (100 ft) | 0.1 km | (0.1 mi) | 0.2 km | (0.2 mi) | Refer to table 3
1045 | 124 | Fluorine | 30 m | (100 ft) | 0.1 km | (0.1 mi) | 0.2 km | (0.1 mi) | 100 m | (300 ft) | 0.5 km | (0.3 mi) | 2.3 km | (1.4 mi)
1045 | 124 | Fluorine, compressed | 30 m | (100 ft) | 0.1 km | (0.1 mi) | 0.2 km | (0.1 mi) | 100 m | (300 ft) | 0.5 km | (0.3 mi) | 2.3 km | (1.4 mi)
1048 | 125 | Hydrogen bromide, anhydrous | 30 m | (100 ft) | 0.1 km | (0.1 mi) | 0.2 km | (0.2 mi) | 150 m | (500 ft) | 1.0 km | (0.6 mi) | 3.4 km | (2.1 mi)
1050 | 125 | Hydrogen chloride, anhydrous | 30 m | (100 ft) | 0.1 km | (0.1 mi) | 0.3 km | (0.2 mi) | Refer to table 3
1051 | 117P | Hydrogen cyanide, anhydrous, stabilized | 60 m | (200 ft) | 0.2 km | (0.1 mi) | 0.6 km | (0.4 mi) | 200 m | (600 ft) | 0.7 km | (0.5 mi) | 1.7 km | (1.1 mi)
1051 | 117P | Hydrogen cyanide, stabilized | 60 m | (200 ft) | 0.2 km | (0.1 mi) | 0.6 km | (0.4 mi) | 200 m | (600 ft) | 0.7 km | (0.5 mi) | 1.7 km | (1.1 mi)
1052 | 125 | Hydrogen fluoride, anhydrous | 30 m | (100 ft) | 0.1 km | (0.1 mi) | 0.5 km | (0.3 mi) | Refer to table 3
1053 | 117 | Hydrogen sulfide | 30 m | (100 ft) | 0.1 km | (0.1 mi) | 0.5 km | (0.3 mi) | 400 m | (1250 ft) | 2.2 km | (1.4 mi) | 6.3 km | (3.9 mi)
1053 | 117 | Hydrogen sulphide | 30 m | (100 ft) | 0.1 km | (0.1 mi) | 0.5 km | (0.3 mi) | 400 m | (1250 ft) | 2.2 km | (1.4 mi) | 6.3 km | (3.9 mi)
1061 | 118 | Methylamine, anhydrous | 30 m | (100 ft) | 0.1 km | (0.1 mi) | 0.2 km | (0.1 mi) | 200 m | (600 ft) | 0.7 km | (0.4 mi) | 2.1 km | (1.3 mi)
1062 | 123 | Methyl bromide | 30 m | (100 ft) | 0.1 km | (0.1 mi) | 0.1 km | (0.1 mi) | 150 m | (500 ft) | 0.3 km | (0.2 mi) | 0.8 km | (0.5 mi)
1064 | 117 | Methyl mercaptan | 30 m | (100 ft) | 0.1 km | (0.1 mi) | 0.3 km | (0.2 mi) | 200 m | (600 ft) | 1.3 km | (0.8 mi) | 4.1 km | (2.6 mi)
1067 | 124 | Dinitrogen tetroxide | 30 m | (100 ft) | 0.1 km | (0.1 mi) | 0.4 km | (0.3 mi) | 400 m | (1250 ft) | 1.4 km | (0.9 mi) | 3.3 km | (2.1 mi)
1067 | 124 | Nitrogen dioxide | 30 m | (100 ft) | 0.1 km | (0.1 mi) | 0.4 km | (0.3 mi) | 400 m | (1250 ft) | 1.4 km | (0.9 mi) | 3.3 km | (2.1 mi)
1069 | 125 | Nitrosyl chloride | 30 m | (100 ft) | 0.2 km | (0.2 mi) | 1.0 km | (0.6 mi) | 800 m | (2500 ft) | 4.3 km | (2.7 mi) | 10.8 km | (6.7 mi)
1076 | 125 | Phosgene | 100 m | (300 ft) | 0.6 km | (0.4 mi) | 2.4 km | (1.5 mi) | 500 m | (1500 ft) | 2.9 km | (1.8 mi) | 9.2 km | (5.7 mi)
1079 | 125 | Sulfur dioxide | 100 m | (300 ft) | 0.6 km | (0.4 mi) | 2.5 km | (1.6 mi) | Refer to table 3
1079 | 125 | Sulphur dioxide | 100 m | (300 ft) | 0.6 km | (0.4 mi) | 2.5 km | (1.6 mi) | Refer to table 3
1082 | 119P | Refrigerant gas R-1113 | 30 m | (100 ft) | 0.1 km | (0.1 mi) | 0.1 km | (0.1 mi) | 60 m | (200 ft) | 0.4 km | (0.2 mi) | 0.8 km | (0.5 mi)
1082 | 119P | Trifluorochloroethylene, stabilized | 30 m | (100 ft) | 0.1 km | (0.1 mi) | 0.1 km | (0.1 mi) | 60 m | (200 ft) | 0.4 km | (0.2 mi) | 0.8 km | (0.5 mi)
1092 | 131P | Acrolein, stabilized | 100 m | (300 ft) | 1.2 km | (0.8 mi) | 3.3 km | (2.1 mi) | 500 m | (1500 ft) | 6.1 km | (3.8 mi) | 10.8 km | (6.7 mi)
1093 | 131P | Acrylonitrile, stabilized | 30 m | (100 ft) | 0.2 km | (0.2 mi) | 0.6 km | (0.4 mi) | 100 m | (300 ft) | 1.2 km | (0.8 mi) | 2.3 km | (1.4 mi)
1098 | 131 | Allyl alcohol | 30 m | (100 ft) | 0.2 km | (0.1 mi) | 0.3 km | (0.2 mi) | 60 m | (200 ft) | 0.7 km | (0.5 mi) | 1.2 km | (0.8 mi)
1135 | 131 | Ethylene chlorohydrin | 30 m | (100 ft) | 0.1 km | (0.1 mi) | 0.1 km | (0.1 mi) | 30 m | (100 ft) | 0.1 km | (0.1 mi) | 0.1 km | (0.1 mi)
1143 | 131P | Crotonaldehyde | 30 m | (100 ft) | 0.1 km | (0.1 mi) | 0.2 km | (0.1 mi) | 60 m | (200 ft) | 0.5 km | (0.3 mi) | 0.7 km | (0.5 mi)
1143 | 131P | Crotonaldehyde, stabilized | 30 m | (100 ft) | 0.1 km | (0.1 mi) | 0.2 km | (0.1 mi) | 60 m | (200 ft) | 0.5 km | (0.3 mi) | 0.7 km | (0.5 mi)
1162 | 155 | Dimethyldichlorosilane (when spilled in water) | 30 m | (100 ft) | 0.1 km | (0.1 mi) | 0.2 km | (0.2 mi) | 60 m | (200 ft) | 0.6 km | (0.4 mi) | 1.8 km | (1.1 mi)
1163 | 131 | Dimethylhydrazine, unsymmetrical | 30 m | (100 ft) | 0.2 km | (0.1 mi) | 0.5 km | (0.3 mi) | 100 m | (300 ft) | 1.0 km | (0.6 mi) | 1.8 km | (1.1 mi)
1182 | 155 | Ethyl chloroformate | 30 m | (100 ft) | 0.2 km | (0.1 mi) | 0.3 km | (0.2 mi) | 60 m | (200 ft) | 0.6 km | (0.4 mi) | 0.9 km | (0.6 mi)
1183 | 139 | Ethyldichlorosilane (when spilled in water) | 30 m | (100 ft) | 0.1 km | (0.1 mi) | 0.1 km | (0.1 mi) | 60 m | (200 ft) | 0.6 km | (0.4 mi) | 2.0 km | (1.3 mi)
1185 | 131P | Ethyleneimine, stabilized | 30 m | (100 ft) | 0.2 km | (0.1 mi) | 0.5 km | (0.3 mi) | 200 m | (600 ft) | 0.9 km | (0.6 mi) | 1.8 km | (1.1 mi)
1196 | 155 | Ethyltrichlorosilane (when spilled in water) | 30 m | (100 ft) | 0.1 km | (0.1 mi) | 0.5 km | (0.3 mi) | 200 m | (600 ft) | 2.1 km | (1.3 mi) | 5.8 km | (3.6 mi)
1238 | 155 | Methyl chloroformate | 30 m | (100 ft) | 0.2 km | (0.2 mi) | 0.5 km | (0.4 mi) | 150 m | (500 ft) | 1.1 km | (0.7 mi) | 2.1 km | (1.3 mi)
1239 | 131 | Methyl chloromethyl ether | 60 m | (200 ft) | 0.5 km | (0.3 mi) | 1.5 km | (0.9 mi) | 300 m | (1000 ft) | 3.1 km | (2.0 mi) | 5.8 km | (3.6 mi)
1242 | 139 | Methyldichlorosilane (when spilled in water) | 30 m | (100 ft) | 0.1 km | (0.1 mi) | 0.1 km | (0.1 mi) | 60 m | (200 ft) | 0.8 km | (0.5 mi) | 2.3 km | (1.5 mi)
1244 | 131 | Methylhydrazine | 30 m | (100 ft) | 0.3 km | (0.2 mi) | 0.6 km | (0.4 mi) | 100 m | (300 ft) | 1.4 km | (0.9 mi) | 2.1 km | (1.3 mi)
1250 | 155 | Methyltrichlorosilane (when spilled in water) | 30 m | (100 ft) | 0.1 km | (0.1 mi) | 0.1 km | (0.1 mi) | 60 m | (200 ft) | 0.8 km | (0.5 mi) | 2.5 km | (1.6 mi)
1251 | 131P | Methyl vinyl ketone, stabilized | 100 m | (300 ft) | 0.3 km | (0.2 mi) | 0.7 km | (0.4 mi) | 800 m | (2500 ft) | 1.6 km | (1.0 mi) | 2.8 km | (1.8 mi)
1259 | 131 | Nickel carbonyl | 100 m | (300 ft) | 1.3 km | (0.8 mi) | 5.0 km | (3.1 mi) | 1000 m | (3000 ft) | 10.8 km | (6.8 mi) | 11.0+ km | (7.0+ mi)
1295 | 139 | Trichlorosilane (when spilled in water) | 30 m | (100 ft) | 0.1 km | (0.1 mi) | 0.1 km | (0.1 mi) | 60 m | (200 ft) | 0.6 km | (0.4 mi) | 2.1 km | (1.3 mi)
1298 | 155 | Trimethylchlorosilane (when spilled in water) | 30 m | (100 ft) | 0.1 km | (0.1 mi) | 0.1 km | (0.1 mi) | 60 m | (200 ft) | 0.5 km | (0.3 mi) | 1.4 km | (0.9 mi)
1305 | 155P | Vinyltrichlorosilane (when spilled in water) | 30 m | (100 ft) | 0.1 km | (0.1 mi) | 0.1 km | (0.1 mi) | 60 m | (200 ft) | 0.6 km | (0.4 mi) | 1.9 km | (1.2 mi)
1305 | 155P | Vinyltrichlorosilane, stabilized (when spilled in water) | 30 m | (100 ft) | 0.1 km | (0.1 mi) | 0.1 km | (0.1 mi) | 60 m | (200 ft) | 0.6 km | (0.4 mi) | 1.9 km | (1.2 mi)
1340 | 139 | Phosphorus pentasulfide, free from yellow and white Phosphorus (when spilled in water) | 30 m | (100 ft) | 0.1 km | (0.1 mi) | 0.1 km | (0.1 mi) | 60 m | (200 ft) | 0.3 km | (0.2 mi) | 1.4 km | (0.9 mi)
1340 | 139 | Phosphorus pentasulphide, free from yellow and white Phosphorus (when spilled in water) | 30 m | (100 ft) | 0.1 km | (0.1 mi) | 0.1 km | (0.1 mi) | 60 m | (200 ft) | 0.3 km | (0.2 mi) | 1.4 km | (0.9 mi)
1360 | 139 | Calcium phosphide (when spilled in water) | 30 m | (100 ft) | 0.1 km | (0.1 mi) | 0.4 km | (0.3 mi) | 300 m | (1000 ft) | 1.0 km | (0.6 mi) | 3.5 km | (2.2 mi)
1380 | 135 | Pentaborane | 60 m | (200 ft) | 0.6 km | (0.4 mi) | 1.9 km | (1.2 mi) | 200 m | (600 ft) | 2.7 km | (1.7 mi) | 6.2 km | (3.9 mi)
1384 | 135 | Sodium dithionite (when spilled in water) | 30 m | (100 ft) | 0.1 km | (0.1 mi) | 0.4 km | (0.3 mi) | 60 m | (200 ft) | 0.6 km | (0.4 mi) | 2.5 km | (1.6 mi)
1384 | 135 | Sodium hydrosulfite (when spilled in water) | 30 m | (100 ft) | 0.1 km | (0.1 mi) | 0.4 km | (0.3 mi) | 60 m | (200 ft) | 0.6 km | (0.4 mi) | 2.5 km | (1.6 mi)
1384 | 135 | Sodium hydrosulphite (when spilled in water) | 30 m | (100 ft) | 0.1 km | (0.1 mi) | 0.4 km | (0.3 mi) | 60 m | (200 ft) | 0.6 km | (0.4 mi) | 2.5 km | (1.6 mi)
1390 | 139 | Alkali metal amides (when spilled in water) | 30 m | (100 ft) | 0.1 km | (0.1 mi) | 0.3 km | (0.2 mi) | 60 m | (200 ft) | 0.6 km | (0.4 mi) | 2.2 km | (1.4 mi)
1397 | 139 | Aluminum phosphide (when spilled in water) | 30 m | (100 ft) | 0.1 km | (0.1 mi) | 0.7 km | (0.5 mi) | 500 m | (1500 ft) | 2.0 km | (1.2 mi) | 6.5 km | (4.0 mi)
1419 | 139 | Magnesium aluminum phosphide (when spilled in water) | 30 m | (100 ft) | 0.1 km | (0.1 mi) | 0.6 km | (0.4 mi) | 500 m | (1500 ft) | 1.8 km | (1.1 mi) | 5.8 km | (3.6 mi)
1432 | 139 | Sodium phosphide (when spilled in water) | 30 m | (100 ft) | 0.1 km | (0.1 mi) | 0.4 km | (0.2 mi) | 300 m | (1000 ft) | 1.3 km | (0.8 mi) | 3.8 km | (2.4 mi)
1510 | 143 | Tetranitromethane | 30 m | (100 ft) | 0.2 km | (0.1 mi) | 0.3 km | (0.2 mi) | 30 m | (100 ft) | 0.4 km | (0.3 mi) | 0.7 km | (0.4 mi)
1541 | 155 | Acetone cyanohydrin, stabilized (when spilled in water) | 30 m | (100 ft) | 0.1 km | (0.1 mi) | 0.1 km | (0.1 mi) | 60 m | (200 ft) | 0.2 km | (0.2 mi) | 0.8 km | (0.5 mi)
1556 | 152 | Methyldichloroarsine | 100 m | (300 ft) | 1.4 km | (0.9 mi) | 2.1 km | (1.3 mi) | 300 m | (1000 ft) | 3.8 km | (2.4 mi) | 5.2 km | (3.3 mi)
1560 | 157 | Arsenic chloride | 30 m | (100 ft) | 0.2 km | (0.1 mi) | 0.3 km | (0.2 mi) | 100 m | (300 ft) | 1.0 km | (0.6 mi) | 1.5 km | (1.0 mi)
1560 | 157 | Arsenic trichloride | 30 m | (100 ft) | 0.2 km | (0.1 mi) | 0.3 km | (0.2 mi) | 100 m | (300 ft) | 1.0 km | (0.6 mi) | 1.5 km | (1.0 mi)
1569 | 131 | Bromoacetone | 30 m | (100 ft) | 0.4 km | (0.3 mi) | 1.2 km | (0.7 mi) | 150 m | (500 ft) | 1.6 km | (1.0 mi) | 3.2 km | (2.0 mi)
1580 | 154 | Chloropicrin | 60 m | (200 ft) | 0.5 km | (0.3 mi) | 1.2 km | (0.8 mi) | 200 m | (600 ft) | 2.2 km | (1.4 mi) | 3.6 km | (2.3 mi)
1581 | 123 | Chloropicrin and Methyl bromide mixture | 30 m | (100 ft) | 0.1 km | (0.1 mi) | 0.6 km | (0.4 mi) | 300 m | (1000 ft) | 2.1 km | (1.3 mi) | 5.9 km | (3.7 mi)
1581 | 123 | Methyl bromide and Chloropicrin mixture | 30 m | (100 ft) | 0.1 km | (0.1 mi) | 0.6 km | (0.4 mi) | 300 m | (1000 ft) | 2.1 km | (1.3 mi) | 5.9 km | (3.7 mi)
1582 | 119 | Chloropicrin and Methyl chloride mixture | 30 m | (100 ft) | 0.1 km | (0.1 mi) | 0.4 km | (0.3 mi) | 60 m | (200 ft) | 0.4 km | (0.2 mi) | 1.7 km | (1.1 mi)
1582 | 119 | Methyl chloride and Chloropicrin mixture | 30 m | (100 ft) | 0.1 km | (0.1 mi) | 0.4 km | (0.3 mi) | 60 m | (200 ft) | 0.4 km | (0.2 mi) | 1.7 km | (1.1 mi)
1583 | 154 | Chloropicrin mixture, n.o.s. | 60 m | (200 ft) | 0.5 km | (0.3 mi) | 1.2 km | (0.8 mi) | 200 m | (600 ft) | 2.2 km | (1.4 mi) | 3.6 km | (2.3 mi)
1589 | 125 | Cyanogen chloride, stabilized | 300 m | (1000 ft) | 1.8 km | (1.2 mi) | 6.4 km | (4.0 mi) | 1000 m | (3000 ft) | 9.7 km | (6.0 mi) | 11.0+ km | (7.0+ mi)
1595 | 156 | Dimethyl sulfate | 30 m | (100 ft) | 0.2 km | (0.1 mi) | 0.2 km | (0.1 mi) | 60 m | (200 ft) | 0.5 km | (0.3 mi) | 0.6 km | (0.4 mi)
1595 | 156 | Dimethyl sulphate | 30 m | (100 ft) | 0.2 km | (0.1 mi) | 0.2 km | (0.1 mi) | 60 m | (200 ft) | 0.5 km | (0.3 mi) | 0.6 km | (0.4 mi)
1605 | 154 | Ethylene dibromide | 30 m | (100 ft) | 0.1 km | (0.1 mi) | 0.1 km | (0.1 mi) | 30 m | (100 ft) | 0.1 km | (0.1 mi) | 0.2 km | (0.1 mi)
1612 | 123 | Compressed gas and hexaethyl tetraphosphate mixture | 100 m | (300 ft) | 0.8 km | (0.5 mi) | 2.7 km | (1.7 mi) | 400 m | (1250 ft) | 3.5 km | (2.2 mi) | 8.1 km | (5.1 mi)
1612 | 123 | Hexaethyl tetraphosphate and compressed gas mixture | 100 m | (300 ft) | 0.8 km | (0.5 mi) | 2.7 km | (1.7 mi) | 400 m | (1250 ft) | 3.5 km | (2.2 mi) | 8.1 km | (5.1 mi)
1613 | 154 | Hydrocyanic acid, aqueous solution, with not more than 20% Hydrogen cyanide | 30 m | (100 ft) | 0.1 km | (0.1 mi) | 0.1 km | (0.1 mi) | 100 m | (300 ft) | 0.5 km | (0.3 mi) | 1.1 km | (0.7 mi)
1613 | 154 | Hydrogen cyanide, aqueous solution, with not more than 20% Hydrogen cyanide | 30 m | (100 ft) | 0.1 km | (0.1 mi) | 0.1 km | (0.1 mi) | 100 m | (300 ft) | 0.5 km | (0.3 mi) | 1.1 km | (0.7 mi)
1614 | 152 | Hydrogen cyanide, stabilized (absorbed) | 60 m | (200 ft) | 0.2 km | (0.1 mi) | 0.6 km | (0.4 mi) | 150 m | (500 ft) | 0.5 km | (0.3 mi) | 1.5 km | (0.9 mi)
1647 | 151 | Ethylene dibromide and Methyl bromide mixture, liquid | 30 m | (100 ft) | 0.1 km | (0.1 mi) | 0.1 km | (0.1 mi) | 150 m | (500 ft) | 0.3 km | (0.2 mi) | 0.8 km | (0.5 mi)
1647 | 151 | Methyl bromide and Ethylene dibromide mixture, liquid | 30 m | (100 ft) | 0.1 km | (0.1 mi) | 0.1 km | (0.1 mi) | 150 m | (500 ft) | 0.3 km | (0.2 mi) | 0.8 km | (0.5 mi)
1660 | 124 | Nitric oxide | 30 m | (100 ft) | 0.1 km | (0.1 mi) | 0.6 km | (0.4 mi) | 100 m | (300 ft) | 0.6 km | (0.4 mi) | 2.2 km | (1.4 mi)
1660 | 124 | Nitric oxide, compressed | 30 m | (100 ft) | 0.1 km | (0.1 mi) | 0.6 km | (0.4 mi) | 100 m | (300 ft) | 0.6 km | (0.4 mi) | 2.2 km | (1.4 mi)
1670 | 157 | Perchloromethyl mercaptan | 30 m | (100 ft) | 0.2 km | (0.2 mi) | 0.4 km | (0.2 mi) | 100 m | (300 ft) | 0.8 km | (0.5 mi) | 1.2 km | (0.8 mi)
1672 | 151 | Phenylcarbylamine chloride | 30 m | (100 ft) | 0.2 km | (0.1 mi) | 0.2 km | (0.1 mi) | 60 m | (200 ft) | 0.5 km | (0.3 mi) | 0.7 km | (0.4 mi)
1680 | 157 | Potassium cyanide, solid (when spilled in water) | 30 m | (100 ft) | 0.1 km | (0.1 mi) | 0.1 km | (0.1 mi) | 60 m | (200 ft) | 0.2 km | (0.2 mi) | 1.0 km | (0.6 mi)
1689 | 157 | Sodium cyanide, solid (when spilled in water) | 30 m | (100 ft) | 0.1 km | (0.1 mi) | 0.1 km | (0.1 mi) | 100 m | (300 ft) | 0.3 km | (0.2 mi) | 1.2 km | (0.7 mi)
1695 | 131 | Chloroacetone, stabilized | 30 m | (100 ft) | 0.1 km | (0.1 mi) | 0.2 km | (0.1 mi) | 60 m | (200 ft) | 0.4 km | (0.3 mi) | 0.6 km | (0.4 mi)
1716 | 156 | Acetyl bromide (when spilled in water) | 30 m | (100 ft) | 0.1 km | (0.1 mi) | 0.1 km | (0.1 mi) | 30 m | (100 ft) | 0.3 km | (0.2 mi) | 0.9 km | (0.6 mi)
1717 | 155 | Acetyl chloride (when spilled in water) | 30 m | (100 ft) | 0.1 km | (0.1 mi) | 0.1 km | (0.1 mi) | 100 m | (300 ft) | 0.9 km | (0.6 mi) | 2.6 km | (1.6 mi)
1722 | 155 | Allyl chlorocarbonate | 100 m | (300 ft) | 0.3 km | (0.2 mi) | 0.8 km | (0.5 mi) | 400 m | (1250 ft) | 1.4 km | (0.9 mi) | 2.4 km | (1.5 mi)
1722 | 155 | Allyl chloroformate | 100 m | (300 ft) | 0.3 km | (0.2 mi) | 0.8 km | (0.5 mi) | 400 m | (1250 ft) | 1.4 km | (0.9 mi) | 2.4 km | (1.5 mi)
1724 | 155 | Allyltrichlorosilane, stabilized (when spilled in water) | 30 m | (100 ft) | 0.1 km | (0.1 mi) | 0.1 km | (0.1 mi) | 60 m | (200 ft) | 0.5 km | (0.3 mi) | 1.7 km | (1.1 mi)
1725 | 137 | Aluminum bromide, anhydrous (when spilled in water) | 30 m | (100 ft) | 0.1 km | (0.1 mi) | 0.1 km | (0.1 mi) | 30 m | (100 ft) | 0.1 km | (0.1 mi) | 0.3 km | (0.2 mi)
1726 | 137 | Aluminum chloride, anhydrous (when spilled in water) | 30 m | (100 ft) | 0.1 km | (0.1 mi) | 0.2 km | (0.1 mi) | 60 m | (200 ft) | 0.5 km | (0.3 mi) | 2.0 km | (1.2 mi)
1728 | 155 | Amyltrichlorosilane (when spilled in water) | 30 m | (100 ft) | 0.1 km | (0.1 mi) | 0.1 km | (0.1 mi) | 60 m | (200 ft) | 0.5 km | (0.3 mi) | 1.7 km | (1.0 mi)
1732 | 157 | Antimony pentafluoride (when spilled in water) | 30 m | (100 ft) | 0.1 km | (0.1 mi) | 0.3 km | (0.2 mi) | 100 m | (300 ft) | 1.1 km | (0.7 mi) | 3.9 km | (2.4 mi)
1741 | 125 | Boron trichloride (when spilled on land) | 30 m | (100 ft) | 0.1 km | (0.1 mi) | 0.3 km | (0.2 mi) | 100 m | (300 ft) | 0.6 km | (0.4 mi) | 1.4 km | (0.9 mi)
1741 | 125 | Boron trichloride (when spilled in water) | 30 m | (100 ft) | 0.1 km | (0.1 mi) | 0.3 km | (0.2 mi) | 100 m | (300 ft) | 1.2 km | (0.8 mi) | 3.6 km | (2.2 mi)
1744 | 154 | Bromine | 60 m | (200 ft) | 0.8 km | (0.5 mi) | 2.3 km | (1.5 mi) | 300 m | (1000 ft) | 3.8 km | (2.4 mi) | 7.5 km | (4.7 mi)
1744 | 154 | Bromine, solution | 60 m | (200 ft) | 0.8 km | (0.5 mi) | 2.3 km | (1.5 mi) | 300 m | (1000 ft) | 3.8 km | (2.4 mi) | 7.5 km | (4.7 mi)
1744 | 154 | Bromine, solution (Inhalation Hazard Zone A) | 60 m | (200 ft) | 0.8 km | (0.5 mi) | 2.3 km | (1.5 mi) | 300 m | (1000 ft) | 3.8 km | (2.4 mi) | 7.5 km | (4.7 mi)
1744 | 154 | Bromine, solution (Inhalation Hazard Zone B) | 30 m | (100 ft) | 0.1 km | (0.1 mi) | 0.2 km | (0.2 mi) | 30 m | (100 ft) | 0.3 km | (0.2 mi) | 0.5 km | (0.3 mi)
1745 | 144 | Bromine pentafluoride (when spilled on land) | 100 m | (300 ft) | 0.9 km | (0.5 mi) | 2.5 km | (1.6 mi) | 400 m | (1250 ft) | 5.4 km | (3.3 mi) | 10.7 km | (6.6 mi)
1745 | 144 | Bromine pentafluoride (when spilled in water) | 30 m | (100 ft) | 0.1 km | (0.1 mi) | 0.3 km | (0.2 mi) | 150 m | (500 ft) | 1.2 km | (0.7 mi) | 4.0 km | (2.5 mi)
1746 | 144 | Bromine trifluoride (when spilled on land) | 30 m | (100 ft) | 0.1 km | (0.1 mi) | 0.2 km | (0.1 mi) | 30 m | (100 ft) | 0.3 km | (0.2 mi) | 0.4 km | (0.3 mi)
1746 | 144 | Bromine trifluoride (when spilled in water) | 30 m | (100 ft) | 0.1 km | (0.1 mi) | 0.3 km | (0.2 mi) | 100 m | (300 ft) | 1.0 km | (0.7 mi) | 3.7 km | (2.3 mi)
1747 | 155 | Butyltrichlorosilane (when spilled in water) | 30 m | (100 ft) | 0.1 km | (0.1 mi) | 0.1 km | (0.1 mi) | 60 m | (200 ft) | 0.5 km | (0.3 mi) | 1.6 km | (1.0 mi)
1749 | 124 | Chlorine trifluoride | 60 m | (200 ft) | 0.3 km | (0.2 mi) | 1.1 km | (0.7 mi) | 200 m | (600 ft) | 1.4 km | (0.9 mi) | 3.6 km | (2.3 mi)
1752 | 156 | Chloroacetyl chloride (when spilled on land) | 30 m | (100 ft) | 0.3 km | (0.2 mi) | 0.6 km | (0.4 mi) | 100 m | (300 ft) | 1.1 km | (0.7 mi) | 1.9 km | (1.2 mi)
1752 | 156 | Chloroacetyl chloride (when spilled in water) | 30 m | (100 ft) | 0.1 km | (0.1 mi) | 0.1 km | (0.1 mi) | 30 m | (100 ft) | 0.2 km | (0.1 mi) | 0.6 km | (0.4 mi)
1753 | 156 | Chlorophenyltrichlorosilane (when spilled in water) | 30 m | (100 ft) | 0.1 km | (0.1 mi) | 0.1 km | (0.1 mi) | 30 m | (100 ft) | 0.2 km | (0.2 mi) | 0.8 km | (0.5 mi)
1754 | 137 | Chlorosulfonic acid (with or without sulfur trioxide) (when spilled on land) | 30 m | (100 ft) | 0.1 km | (0.1 mi) | 0.1 km | (0.1 mi) | 30 m | (100 ft) | 0.2 km | (0.2 mi) | 0.3 km | (0.2 mi)
1754 | 137 | Chlorosulfonic acid (with or without sulfur trioxide) (when spilled in water) | 30 m | (100 ft) | 0.1 km | (0.1 mi) | 0.1 km | (0.1 mi) | 60 m | (200 ft) | 0.7 km | (0.4 mi) | 2.3 km | (1.4 mi)
1754 | 137 | Chlorosulphonic acid (with or without sulphur trioxide) (when spilled on land) | 30 m | (100 ft) | 0.1 km | (0.1 mi) | 0.1 km | (0.1 mi) | 30 m | (100 ft) | 0.2 km | (0.2 mi) | 0.3 km | (0.2 mi)
1754 | 137 | Chlorosulphonic acid (with or without sulphur trioxide) (when spilled in water) | 30 m | (100 ft) | 0.1 km | (0.1 mi) | 0.1 km | (0.1 mi) | 60 m | (200 ft) | 0.7 km | (0.4 mi) | 2.3 km | (1.4 mi)
1758 | 137 | Chromium oxychloride (when spilled in water) | 30 m | (100 ft) | 0.1 km | (0.1 mi) | 0.1 km | (0.1 mi) | 30 m | (100 ft) | 0.1 km | (0.1 mi) | 0.5 km | (0.3 mi)
1762 | 156 | Cyclohexenyltrichlorosilane (when spilled in water) | 30 m | (100 ft) | 0.1 km | (0.1 mi) | 0.1 km | (0.1 mi) | 30 m | (100 ft) | 0.3 km | (0.2 mi) | 1.2 km | (0.7 mi)
1763 | 156 | Cyclohexyltrichlorosilane (when spilled in water) | 30 m | (100 ft) | 0.1 km | (0.1 mi) | 0.1 km | (0.1 mi) | 30 m | (100 ft) | 0.3 km | (0.2 mi) | 1.2 km | (0.7 mi)
1765 | 156 | Dichloroacetyl chloride (when spilled in water) | 30 m | (100 ft) | 0.1 km | (0.1 mi) | 0.1 km | (0.1 mi) | 30 m | (100 ft) | 0.2 km | (0.1 mi) | 0.7 km | (0.5 mi)
1766 | 156 | Dichlorophenyltrichlorosilane (when spilled in water) | 30 m | (100 ft) | 0.1 km | (0.1 mi) | 0.1 km | (0.1 mi) | 60 m | (200 ft) | 0.5 km | (0.4 mi) | 2.0 km | (1.2 mi)
1767 | 155 | Diethyldichlorosilane (when spilled in water) | 30 m | (100 ft) | 0.1 km | (0.1 mi) | 0.1 km | (0.1 mi) | 30 m | (100 ft) | 0.3 km | (0.2 mi) | 0.9 km | (0.5 mi)
1769 | 156 | Diphenyldichlorosilane (when spilled in water) | 30 m | (100 ft) | 0.1 km | (0.1 mi) | 0.1 km | (0.1 mi) | 30 m | (100 ft) | 0.3 km | (0.2 mi) | 1.1 km | (0.7 mi)
1771 | 156 | Dodecyltrichlorosilane (when spilled in water) | 30 m | (100 ft) | 0.1 km | (0.1 mi) | 0.1 km | (0.1 mi) | 30 m | (100 ft) | 0.4 km | (0.3 mi) | 1.2 km | (0.8 mi)
1777 | 137 | Fluorosulfonic acid (when spilled in water) | 30 m | (100 ft) | 0.1 km | (0.1 mi) | 0.1 km | (0.1 mi) | 30 m | (100 ft) | 0.2 km | (0.1 mi) | 0.5 km | (0.3 mi)
1777 | 137 | Fluorosulphonic acid (when spilled in water) | 30 m | (100 ft) | 0.1 km | (0.1 mi) | 0.1 km | (0.1 mi) | 30 m | (100 ft) | 0.2 km | (0.1 mi) | 0.5 km | (0.3 mi)
1781 | 156 | Hexadecyltrichlorosilane (when spilled in water) | 30 m | (100 ft) | 0.1 km | (0.1 mi) | 0.1 km | (0.1 mi) | 30 m | (100 ft) | 0.1 km | (0.1 mi) | 0.4 km | (0.3 mi)
1784 | 156 | Hexyltrichlorosilane (when spilled in water) | 30 m | (100 ft) | 0.1 km | (0.1 mi) | 0.1 km | (0.1 mi) | 30 m | (100 ft) | 0.4 km | (0.2 mi) | 1.3 km | (0.8 mi)
1799 | 156 | Nonyltrichlorosilane (when spilled in water) | 30 m | (100 ft) | 0.1 km | (0.1 mi) | 0.1 km | (0.1 mi) | 30 m | (100 ft) | 0.4 km | (0.3 mi) | 1.4 km | (0.9 mi)
1800 | 156 | Octadecyltrichlorosilane (when spilled in water) | 30 m | (100 ft) | 0.1 km | (0.1 mi) | 0.1 km | (0.1 mi) | 30 m | (100 ft) | 0.4 km | (0.3 mi) | 1.3 km | (0.8 mi)
1801 | 156 | Octyltrichlorosilane (when spilled in water) | 30 m | (100 ft) | 0.1 km | (0.1 mi) | 0.1 km | (0.1 mi) | 30 m | (100 ft) | 0.4 km | (0.3 mi) | 1.4 km | (0.9 mi)
1804 | 156 | Phenyltrichlorosilane (when spilled in water) | 30 m | (100 ft) | 0.1 km | (0.1 mi) | 0.1 km | (0.1 mi) | 30 m | (100 ft) | 0.4 km | (0.2 mi) | 1.3 km | (0.8 mi)
1806 | 137 | Phosphorus pentachloride (when spilled in water) | 30 m | (100 ft) | 0.1 km | (0.1 mi) | 0.1 km | (0.1 mi) | 30 m | (100 ft) | 0.3 km | (0.2 mi) | 1.3 km | (0.8 mi)
1808 | 137 | Phosphorus tribromide (when spilled in water) | 30 m | (100 ft) | 0.1 km | (0.1 mi) | 0.1 km | (0.1 mi) | 30 m | (100 ft) | 0.4 km | (0.3 mi) | 1.5 km | (0.9 mi)
1809 | 137 | Phosphorus trichloride (when spilled on land) | 30 m | (100 ft) | 0.2 km | (0.2 mi) | 0.6 km | (0.4 mi) | 100 m | (300 ft) | 1.0 km | (0.7 mi) | 2.1 km | (1.3 mi)
1809 | 137 | Phosphorus trichloride (when spilled in water) | 30 m | (100 ft) | 0.1 km | (0.1 mi) | 0.1 km | (0.1 mi) | 60 m | (200 ft) | 0.7 km | (0.4 mi) | 2.4 km | (1.5 mi)
1810 | 137 | Phosphorus oxychloride (when spilled on land) | 30 m | (100 ft) | 0.3 km | (0.2 mi) | 0.6 km | (0.4 mi) | 100 m | (300 ft) | 1.0 km | (0.7 mi) | 1.9 km | (1.2 mi)
1810 | 137 | Phosphorus oxychloride (when spilled in water) | 30 m | (100 ft) | 0.1 km | (0.1 mi) | 0.1 km | (0.1 mi) | 60 m | (200 ft) | 0.6 km | (0.4 mi) | 2.1 km | (1.3 mi)
1815 | 132 | Propionyl chloride (when spilled in water) | 30 m | (100 ft) | 0.1 km | (0.1 mi) | 0.1 km | (0.1 mi) | 30 m | (100 ft) | 0.2 km | (0.1 mi) | 0.5 km | (0.3 mi)
1816 | 155 | Propyltrichlorosilane (when spilled in water) | 30 m | (100 ft) | 0.1 km | (0.1 mi) | 0.1 km | (0.1 mi) | 60 m | (200 ft) | 0.5 km | (0.3 mi) | 1.9 km | (1.2 mi)
1818 | 157 | Silicon tetrachloride (when spilled in water) | 30 m | (100 ft) | 0.1 km | (0.1 mi) | 0.2 km | (0.1 mi) | 60 m | (200 ft) | 0.8 km | (0.5 mi) | 2.7 km | (1.7 mi)
1828 | 137 | Sulfur chlorides (when spilled on land) | 30 m | (100 ft) | 0.1 km | (0.1 mi) | 0.1 km | (0.1 mi) | 60 m | (200 ft) | 0.3 km | (0.2 mi) | 0.4 km | (0.3 mi)
1828 | 137 | Sulfur chlorides (when spilled in water) | 30 m | (100 ft) | 0.1 km | (0.1 mi) | 0.1 km | (0.1 mi) | 30 m | (100 ft) | 0.3 km | (0.2 mi) | 1.0 km | (0.6 mi)
1828 | 137 | Sulphur chlorides (when spilled on land) | 30 m | (100 ft) | 0.1 km | (0.1 mi) | 0.1 km | (0.1 mi) | 60 m | (200 ft) | 0.3 km | (0.2 mi) | 0.4 km | (0.3 mi)
1828 | 137 | Sulphur chlorides (when spilled in water) | 30 m | (100 ft) | 0.1 km | (0.1 mi) | 0.1 km | (0.1 mi) | 30 m | (100 ft) | 0.3 km | (0.2 mi) | 1.0 km | (0.6 mi)
1829 | 137 | Sulfur trioxide, stabilized | 60 m | (200 ft) | 0.4 km | (0.2 mi) | 1.0 km | (0.6 mi) | 300 m | (1000 ft) | 2.9 km | (1.8 mi) | 6.3 km | (4.0 mi)
1829 | 137 | Sulphur trioxide, stabilized | 60 m | (200 ft) | 0.4 km | (0.2 mi) | 1.0 km | (0.6 mi) | 300 m | (1000 ft) | 2.9 km | (1.8 mi) | 6.3 km | (4.0 mi)
1831 | 137 | Sulfuric acid, fuming | 60 m | (200 ft) | 0.4 km | (0.2 mi) | 1.0 km | (0.6 mi) | 300 m | (1000 ft) | 2.9 km | (1.8 mi) | 6.3 km | (4.0 mi)
1831 | 137 | Sulphuric acid, fuming | 60 m | (200 ft) | 0.4 km | (0.2 mi) | 1.0 km | (0.6 mi) | 300 m | (1000 ft) | 2.9 km | (1.8 mi) | 6.3 km | (4.0 mi)
1834 | 137 | Sulfuryl chloride (when spilled on land) | 30 m | (100 ft) | 0.2 km | (0.1 mi) | 0.4 km | (0.3 mi) | 60 m | (200 ft) | 0.8 km | (0.5 mi) | 1.5 km | (0.9 mi)
1834 | 137 | Sulfuryl chloride (when spilled in water) | 30 m | (100 ft) | 0.1 km | (0.1 mi) | 0.1 km | (0.1 mi) | 30 m | (100 ft) | 0.4 km | (0.3 mi) | 1.6 km | (1.0 mi)
1834 | 137 | Sulphuryl chloride (when spilled on land) | 30 m | (100 ft) | 0.2 km | (0.1 mi) | 0.4 km | (0.3 mi) | 60 m | (200 ft) | 0.8 km | (0.5 mi) | 1.5 km | (0.9 mi)
1834 | 137 | Sulphuryl chloride (when spilled in water) | 30 m | (100 ft) | 0.1 km | (0.1 mi) | 0.1 km | (0.1 mi) | 30 m | (100 ft) | 0.4 km | (0.3 mi) | 1.6 km | (1.0 mi)
1836 | 137 | Thionyl chloride (when spilled on land) | 30 m | (100 ft) | 0.1 km | (0.1 mi) | 0.2 km | (0.2 mi) | 30 m | (100 ft) | 0.3 km | (0.2 mi) | 0.5 km | (0.3 mi)
1836 | 137 | Thionyl chloride (when spilled in water) | 100 m | (300 ft) | 0.9 km | (0.6 mi) | 2.9 km | (1.8 mi) | 800 m | (2500 ft) | 9.7 km | (6.0 mi) | 11.0+ km | (7.0+ mi)
1838 | 137 | Titanium tetrachloride (when spilled on land) | 30 m | (100 ft) | 0.1 km | (0.1 mi) | 0.2 km | (0.1 mi) | 30 m | (100 ft) | 0.3 km | (0.2 mi) | 0.5 km | (0.3 mi)
1838 | 137 | Titanium tetrachloride (when spilled in water) | 30 m | (100 ft) | 0.1 km | (0.1 mi) | 0.1 km | (0.1 mi) | 60 m | (200 ft) | 0.5 km | (0.3 mi) | 1.7 km | (1.0 mi)
1859 | 125 | Silicon tetrafluoride | 30 m | (100 ft) | 0.2 km | (0.1 mi) | 0.8 km | (0.5 mi) | 100 m | (300 ft) | 0.5 km | (0.3 mi) | 1.8 km | (1.2 mi)
1859 | 125 | Silicon tetrafluoride, compressed | 30 m | (100 ft) | 0.2 km | (0.1 mi) | 0.8 km | (0.5 mi) | 100 m | (300 ft) | 0.5 km | (0.3 mi) | 1.8 km | (1.2 mi)
1892 | 151 | Ethyldichloroarsine | 150 m | (500 ft) | 1.5 km | (0.9 mi) | 2.1 km | (1.3 mi) | 400 m | (1250 ft) | 4.6 km | (2.9 mi) | 6.4 km | (4.0 mi)
1898 | 156 | Acetyl iodide (when spilled in water) | 30 m | (100 ft) | 0.1 km | (0.1 mi) | 0.1 km | (0.1 mi) | 30 m | (100 ft) | 0.4 km | (0.3 mi) | 1.1 km | (0.7 mi)
1911 | 119 | Diborane | 60 m | (200 ft) | 0.3 km | (0.2 mi) | 1.2 km | (0.7 mi) | 300 m | (1000 ft) | 1.5 km | (1.0 mi) | 4.6 km | (2.9 mi)
1911 | 119 | Diborane, compressed | 60 m | (200 ft) | 0.3 km | (0.2 mi) | 1.2 km | (0.7 mi) | 300 m | (1000 ft) | 1.5 km | (1.0 mi) | 4.6 km | (2.9 mi)
1911 | 119 | Diborane mixtures | 60 m | (200 ft) | 0.3 km | (0.2 mi) | 1.2 km | (0.7 mi) | 300 m | (1000 ft) | 1.5 km | (1.0 mi) | 4.6 km | (2.9 mi)
1923 | 135 | Calcium dithionite (when spilled in water) | 30 m | (100 ft) | 0.1 km | (0.1 mi) | 0.4 km | (0.3 mi) | 60 m | (200 ft) | 0.7 km | (0.4 mi) | 2.6 km | (1.6 mi)
1923 | 135 | Calcium hydrosulfite (when spilled in water) | 30 m | (100 ft) | 0.1 km | (0.1 mi) | 0.4 km | (0.3 mi) | 60 m | (200 ft) | 0.7 km | (0.4 mi) | 2.6 km | (1.6 mi)
1923 | 135 | Calcium hydrosulphite (when spilled in water) | 30 m | (100 ft) | 0.1 km | (0.1 mi) | 0.4 km | (0.3 mi) | 60 m | (200 ft) | 0.7 km | (0.4 mi) | 2.6 km | (1.6 mi)
1929 | 135 | Potassium dithionite (when spilled in water) | 30 m | (100 ft) | 0.1 km | (0.1 mi) | 0.4 km | (0.2 mi) | 60 m | (200 ft) | 0.6 km | (0.4 mi) | 2.3 km | (1.5 mi)
1929 | 135 | Potassium hydrosulfite (when spilled in water) | 30 m | (100 ft) | 0.1 km | (0.1 mi) | 0.4 km | (0.2 mi) | 60 m | (200 ft) | 0.6 km | (0.4 mi) | 2.3 km | (1.5 mi)
1929 | 135 | Potassium hydrosulphite (when spilled in water) | 30 m | (100 ft) | 0.1 km | (0.1 mi) | 0.4 km | (0.2 mi) | 60 m | (200 ft) | 0.6 km | (0.4 mi) | 2.3 km | (1.5 mi)
1931 | 171 | Zinc dithionite (when spilled in water) | 30 m | (100 ft) | 0.1 km | (0.1 mi) | 0.4 km | (0.3 mi) | 60 m | (200 ft) | 0.6 km | (0.4 mi) | 2.4 km | (1.5 mi)
1931 | 171 | Zinc hydrosulfite (when spilled in water) | 30 m | (100 ft) | 0.1 km | (0.1 mi) | 0.4 km | (0.3 mi) | 60 m | (200 ft) | 0.6 km | (0.4 mi) | 2.4 km | (1.5 mi)
1931 | 171 | Zinc hydrosulphite (when spilled in water) | 30 m | (100 ft) | 0.1 km | (0.1 mi) | 0.4 km | (0.3 mi) | 60 m | (200 ft) | 0.6 km | (0.4 mi) | 2.4 km | (1.5 mi)
1953 | 119 | Compressed gas, poisonous, flammable, n.o.s. | 150 m | (500 ft) | 1.0 km | (0.6 mi) | 3.8 km | (2.4 mi) | 1000 m | (3000 ft) | 5.7 km | (3.6 mi) | 10.1 km | (6.3 mi)
1953 | 119 | Compressed gas, poisonous, flammable, n.o.s. (Inhalation Hazard Zone A) | 150 m | (500 ft) | 1.0 km | (0.6 mi) | 3.8 km | (2.4 mi) | 1000 m | (3000 ft) | 5.7 km | (3.6 mi) | 10.1 km | (6.3 mi)
1953 | 119 | Compressed gas, poisonous, flammable, n.o.s. (Inhalation Hazard Zone B) | 30 m | (100 ft) | 0.1 km | (0.1 mi) | 0.4 km | (0.2 mi) | 300 m | (1000 ft) | 1.3 km | (0.8 mi) | 3.4 km | (2.1 mi)
1953 | 119 | Compressed gas, poisonous, flammable, n.o.s. (Inhalation Hazard Zone C) | 30 m | (100 ft) | 0.1 km | (0.1 mi) | 0.3 km | (0.2 mi) | 150 m | (500 ft) | 1.0 km | (0.6 mi) | 2.9 km | (1.8 mi)
1953 | 119 | Compressed gas, poisonous, flammable, n.o.s. (Inhalation Hazard Zone D) | 30 m | (100 ft) | 0.1 km | (0.1 mi) | 0.2 km | (0.1 mi) | 150 m | (500 ft) | 0.8 km | (0.5 mi) | 2.0 km | (1.3 mi)
1953 | 119 | Compressed gas, toxic, flammable, n.o.s. | 150 m | (500 ft) | 1.0 km | (0.6 mi) | 3.8 km | (2.4 mi) | 1000 m | (3000 ft) | 5.7 km | (3.6 mi) | 10.1 km | (6.3 mi)
1953 | 119 | Compressed gas, toxic, flammable, n.o.s. (Inhalation Hazard Zone A) | 150 m | (500 ft) | 1.0 km | (0.6 mi) | 3.8 km | (2.4 mi) | 1000 m | (3000 ft) | 5.7 km | (3.6 mi) | 10.1 km | (6.3 mi)
1953 | 119 | Compressed gas, toxic, flammable, n.o.s. (Inhalation Hazard Zone B) | 30 m | (100 ft) | 0.1 km | (0.1 mi) | 0.4 km | (0.2 mi) | 300 m | (1000 ft) | 1.3 km | (0.8 mi) | 3.4 km | (2.1 mi)
1953 | 119 | Compressed gas, toxic, flammable, n.o.s. (Inhalation Hazard Zone C) | 30 m | (100 ft) | 0.1 km | (0.1 mi) | 0.3 km | (0.2 mi) | 150 m | (500 ft) | 1.0 km | (0.6 mi) | 2.9 km | (1.8 mi)
1953 | 119 | Compressed gas, toxic, flammable, n.o.s. (Inhalation Hazard Zone D) | 30 m | (100 ft) | 0.1 km | (0.1 mi) | 0.2 km | (0.1 mi) | 150 m | (500 ft) | 0.8 km | (0.5 mi) | 2.0 km | (1.3 mi)
1955 | 123 | Compressed gas, poisonous, n.o.s. | 100 m | (300 ft) | 0.5 km | (0.3 mi) | 2.5 km | (1.6 mi) | 1000 m | (3000 ft) | 5.7 km | (3.6 mi) | 10.1 km | (6.3 mi)
1955 | 123 | Compressed gas, poisonous, n.o.s. (Inhalation Hazard Zone A) | 100 m | (300 ft) | 0.5 km | (0.3 mi) | 2.5 km | (1.6 mi) | 1000 m | (3000 ft) | 5.7 km | (3.6 mi) | 10.1 km | (6.3 mi)
1955 | 123 | Compressed gas, poisonous, n.o.s. (Inhalation Hazard Zone B) | 30 m | (100 ft) | 0.2 km | (0.1 mi) | 0.9 km | (0.6 mi) | 400 m | (1250 ft) | 2.3 km | (1.4 mi) | 5.1 km | (3.2 mi)
1955 | 123 | Compressed gas, poisonous, n.o.s. (Inhalation Hazard Zone C) | 30 m | (100 ft) | 0.1 km | (0.1 mi) | 0.3 km | (0.2 mi) | 150 m | (500 ft) | 1.0 km | (0.6 mi) | 2.9 km | (1.8 mi)
1955 | 123 | Compressed gas, poisonous, n.o.s. (Inhalation Hazard Zone D) | 30 m | (100 ft) | 0.1 km | (0.1 mi) | 0.2 km | (0.1 mi) | 150 m | (500 ft) | 0.8 km | (0.5 mi) | 2.0 km | (1.3 mi)
1955 | 123 | Compressed gas, toxic, n.o.s. | 100 m | (300 ft) | 0.5 km | (0.3 mi) | 2.5 km | (1.6 mi) | 1000 m | (3000 ft) | 5.7 km | (3.6 mi) | 10.1 km | (6.3 mi)
1955 | 123 | Compressed gas, toxic, n.o.s. (Inhalation Hazard Zone A) | 100 m | (300 ft) | 0.5 km | (0.3 mi) | 2.5 km | (1.6 mi) | 1000 m | (3000 ft) | 5.7 km | (3.6 mi) | 10.1 km | (6.3 mi)
1955 | 123 | Compressed gas, toxic, n.o.s. (Inhalation Hazard Zone B) | 30 m | (100 ft) | 0.2 km | (0.1 mi) | 0.9 km | (0.6 mi) | 400 m | (1250 ft) | 2.3 km | (1.4 mi) | 5.1 km | (3.2 mi)
1955 | 123 | Compressed gas, toxic, n.o.s. (Inhalation Hazard Zone C) | 30 m | (100 ft) | 0.1 km | (0.1 mi) | 0.3 km | (0.2 mi) | 150 m | (500 ft) | 1.0 km | (0.6 mi) | 2.9 km | (1.8 mi)
1955 | 123 | Compressed gas, toxic, n.o.s. (Inhalation Hazard Zone D) | 30 m | (100 ft) | 0.1 km | (0.1 mi) | 0.2 km | (0.1 mi) | 150 m | (500 ft) | 0.8 km | (0.5 mi) | 2.0 km | (1.3 mi)
1955 | 123 | Organic phosphate compound mixed with compressed gas | 100 m | (300 ft) | 1.0 km | (0.7 mi) | 3.4 km | (2.1 mi) | 500 m | (1500 ft) | 4.4 km | (2.7 mi) | 9.6 km | (6.0 mi)
1955 | 123 | Organic phosphate mixed with compressed gas | 100 m | (300 ft) | 1.0 km | (0.7 mi) | 3.4 km | (2.1 mi) | 500 m | (1500 ft) | 4.4 km | (2.7 mi) | 9.6 km | (6.0 mi)
1955 | 123 | Organic phosphorus compound mixed with compressed gas | 100 m | (300 ft) | 1.0 km | (0.7 mi) | 3.4 km | (2.1 mi) | 500 m | (1500 ft) | 4.4 km | (2.7 mi) | 9.6 km | (6.0 mi)
1967 | 123 | Insecticide gas, poisonous, n.o.s. | 100 m | (300 ft) | 1.0 km | (0.7 mi) | 3.4 km | (2.1 mi) | 500 m | (1500 ft) | 4.4 km | (2.7 mi) | 9.6 km | (6.0 mi)
1967 | 123 | Insecticide gas, toxic, n.o.s. | 100 m | (300 ft) | 1.0 km | (0.7 mi) | 3.4 km | (2.1 mi) | 500 m | (1500 ft) | 4.4 km | (2.7 mi) | 9.6 km | (6.0 mi)
1967 | 123 | Parathion and compressed gas mixture | 100 m | (300 ft) | 1.0 km | (0.7 mi) | 3.4 km | (2.1 mi) | 500 m | (1500 ft) | 4.4 km | (2.7 mi) | 9.6 km | (6.0 mi)
1975 | 124 | Dinitrogen tetroxide and Nitric oxide mixture | 30 m | (100 ft) | 0.1 km | (0.1 mi) | 0.6 km | (0.4 mi) | 100 m | (300 ft) | 0.6 km | (0.4 mi) | 2.2 km | (1.4 mi)
1975 | 124 | Nitric oxide and Dinitrogen tetroxide mixture | 30 m | (100 ft) | 0.1 km | (0.1 mi) | 0.6 km | (0.4 mi) | 100 m | (300 ft) | 0.6 km | (0.4 mi) | 2.2 km | (1.4 mi)
1975 | 124 | Nitric oxide and Nitrogen dioxide mixture | 30 m | (100 ft) | 0.1 km | (0.1 mi) | 0.6 km | (0.4 mi) | 100 m | (300 ft) | 0.6 km | (0.4 mi) | 2.2 km | (1.4 mi)
1975 | 124 | Nitrogen dioxide and Nitric oxide mixture | 30 m | (100 ft) | 0.1 km | (0.1 mi) | 0.6 km | (0.4 mi) | 100 m | (300 ft) | 0.6 km | (0.4 mi) | 2.2 km | (1.4 mi)
1994 | 136 | Iron pentacarbonyl | 100 m | (300 ft) | 0.9 km | (0.6 mi) | 2.0 km | (1.2 mi) | 400 m | (1250 ft) | 4.8 km | (3.0 mi) | 7.5 km | (4.7 mi)
2004 | 135 | Magnesium diamide (when spilled in water) | 30 m | (100 ft) | 0.1 km | (0.1 mi) | 0.3 km | (0.2 mi) | 60 m | (200 ft) | 0.6 km | (0.4 mi) | 2.2 km | (1.4 mi)
2011 | 139 | Magnesium phosphide (when spilled in water) | 30 m | (100 ft) | 0.1 km | (0.1 mi) | 0.6 km | (0.4 mi) | 500 m | (1500 ft) | 1.7 km | (1.1 mi) | 5.4 km | (3.4 mi)
2012 | 139 | Potassium phosphide (when spilled in water) | 30 m | (100 ft) | 0.1 km | (0.1 mi) | 0.3 km | (0.2 mi) | 300 m | (1000 ft) | 1.1 km | (0.7 mi) | 3.6 km | (2.2 mi)
2013 | 139 | Strontium phosphide (when spilled in water) | 30 m | (100 ft) | 0.1 km | (0.1 mi) | 0.3 km | (0.2 mi) | 300 m | (1000 ft) | 1.1 km | (0.7 mi) | 3.4 km | (2.2 mi)
2032 | 157 | Nitric acid, red fuming | 30 m | (100 ft) | 0.1 km | (0.1 mi) | 0.1 km | (0.1 mi) | 150 m | (500 ft) | 0.3 km | (0.2 mi) | 0.5 km | (0.3 mi)
2186 | 125 | Hydrogen chloride, refrigerated liquid | 30 m | (100 ft) | 0.1 km | (0.1 mi) | 0.3 km | (0.2 mi) | Refer to table 3
2188 | 119 | Arsine | 150 m | (500 ft) | 1.0 km | (0.6 mi) | 3.8 km | (2.4 mi) | 1000 m | (3000 ft) | 5.7 km | (3.6 mi) | 10.1 km | (6.3 mi)
2189 | 119 | Dichlorosilane | 30 m | (100 ft) | 0.1 km | (0.1 mi) | 0.4 km | (0.2 mi) | 300 m | (1000 ft) | 1.3 km | (0.8 mi) | 3.4 km | (2.1 mi)
2190 | 124 | Oxygen difluoride | 300 m | (1000 ft) | 1.8 km | (1.1 mi) | 7.1 km | (4.4 mi) | 1000 m | (3000 ft) | 11.0+ km | (7.0+ mi) | 11.0+ km | (7.0+ mi)
2190 | 124 | Oxygen difluoride, compressed | 300 m | (1000 ft) | 1.8 km | (1.1 mi) | 7.1 km | (4.4 mi) | 1000 m | (3000 ft) | 11.0+ km | (7.0+ mi) | 11.0+ km | (7.0+ mi)
2191 | 123 | Sulfuryl fluoride | 30 m | (100 ft) | 0.1 km | (0.1 mi) | 0.5 km | (0.3 mi) | 400 m | (1250 ft) | 2.2 km | (1.4 mi) | 5.3 km | (3.3 mi)
2191 | 123 | Sulphuryl fluoride | 30 m | (100 ft) | 0.1 km | (0.1 mi) | 0.5 km | (0.3 mi) | 400 m | (1250 ft) | 2.2 km | (1.4 mi) | 5.3 km | (3.3 mi)
2192 | 119 | Germane | 150 m | (500 ft) | 0.9 km | (0.5 mi) | 3.3 km | (2.1 mi) | 500 m | (1500 ft) | 3.3 km | (2.1 mi) | 7.5 km | (4.7 mi)
2194 | 125 | Selenium hexafluoride | 200 m | (600 ft) | 1.1 km | (0.7 mi) | 3.5 km | (2.2 mi) | 600 m | (2000 ft) | 3.5 km | (2.2 mi) | 7.9 km | (4.9 mi)
2195 | 125 | Tellurium hexafluoride | 1000 m | (3000 ft) | 5.8 km | (3.6 mi) | 10.9 km | (6.8 mi) | 1000 m | (3000 ft) | 11.0+ km | (7.0+ mi) | 11.0+ km | (7.0+ mi)
2196 | 125 | Tungsten hexafluoride | 30 m | (100 ft) | 0.2 km | (0.1 mi) | 0.8 km | (0.5 mi) | 150 m | (500 ft) | 0.8 km | (0.5 mi) | 2.7 km | (1.7 mi)
2197 | 125 | Hydrogen iodide, anhydrous | 30 m | (100 ft) | 0.1 km | (0.1 mi) | 0.3 km | (0.2 mi) | 150 m | (500 ft) | 1.0 km | (0.6 mi) | 2.9 km | (1.8 mi)
2198 | 125 | Phosphorus pentafluoride | 30 m | (100 ft) | 0.2 km | (0.2 mi) | 1.0 km | (0.7 mi) | 150 m | (500 ft) | 1.0 km | (0.6 mi) | 3.5 km | (2.2 mi)
2198 | 125 | Phosphorus pentafluoride, compressed | 30 m | (100 ft) | 0.2 km | (0.2 mi) | 1.0 km | (0.7 mi) | 150 m | (500 ft) | 1.0 km | (0.6 mi) | 3.5 km | (2.2 mi)
2199 | 119 | Phosphine | 60 m | (200 ft) | 0.3 km | (0.2 mi) | 1.1 km | (0.7 mi) | 300 m | (1000 ft) | 1.3 km | (0.8 mi) | 3.7 km | (2.3 mi)
2202 | 117 | Hydrogen selenide, anhydrous | 300 m | (1000 ft) | 1.7 km | (1.1 mi) | 6.0 km | (3.7 mi) | 1000 m | (3000 ft) | 10.7 km | (6.7 mi) | 11.0+ km | (7.0+ mi)
2204 | 119 | Carbonyl sulfide | 30 m | (100 ft) | 0.1 km | (0.1 mi) | 0.3 km | (0.2 mi) | 300 m | (1000 ft) | 1.6 km | (1.0 mi) | 3.8 km | (2.4 mi)
2204 | 119 | Carbonyl sulphide | 30 m | (100 ft) | 0.1 km | (0.1 mi) | 0.3 km | (0.2 mi) | 300 m | (1000 ft) | 1.6 km | (1.0 mi) | 3.8 km | (2.4 mi)
2232 | 153 | Chloroacetaldehyde | 30 m | (100 ft) | 0.2 km | (0.1 mi) | 0.3 km | (0.2 mi) | 60 m | (200 ft) | 0.6 km | (0.4 mi) | 1.1 km | (0.7 mi)
2232 | 153 | 2-Chloroethanal | 30 m | (100 ft) | 0.2 km | (0.1 mi) | 0.3 km | (0.2 mi) | 60 m | (200 ft) | 0.6 km | (0.4 mi) | 1.1 km | (0.7 mi)
2285 | 156 | Isocyanatobenzotrifluorides | 30 m | (100 ft) | 0.1 km | (0.1 mi) | 0.2 km | (0.1 mi) | 30 m | (100 ft) | 0.4 km | (0.3 mi) | 0.6 km | (0.4 mi)
2308 | 157 | Nitrosylsulfuric acid, liquid (when spilled in water) | 30 m | (100 ft) | 0.1 km | (0.1 mi) | 0.3 km | (0.2 mi) | 300 m | (1000 ft) | 1.0 km | (0.6 mi) | 2.9 km | (1.8 mi)
2308 | 157 | Nitrosylsulphuric acid, liquid (when spilled in water) | 30 m | (100 ft) | 0.1 km | (0.1 mi) | 0.3 km | (0.2 mi) | 300 m | (1000 ft) | 1.0 km | (0.6 mi) | 2.9 km | (1.8 mi)
2334 | 131 | Allylamine | 30 m | (100 ft) | 0.2 km | (0.1 mi) | 0.5 km | (0.4 mi) | 150 m | (500 ft) | 1.4 km | (0.9 mi) | 2.5 km | (1.6 mi)
2337 | 131 | Phenyl mercaptan | 30 m | (100 ft) | 0.1 km | (0.1 mi) | 0.1 km | (0.1 mi) | 30 m | (100 ft) | 0.3 km | (0.2 mi) | 0.4 km | (0.2 mi)
2353 | 132 | Butyryl chloride (when spilled in water) | 30 m | (100 ft) | 0.1 km | (0.1 mi) | 0.1 km | (0.1 mi) | 30 m | (100 ft) | 0.3 km | (0.2 mi) | 0.7 km | (0.5 mi)
2382 | 131 | Dimethylhydrazine, symmetrical | 30 m | (100 ft) | 0.2 km | (0.1 mi) | 0.3 km | (0.2 mi) | 60 m | (200 ft) | 0.7 km | (0.5 mi) | 1.3 km | (0.8 mi)
2395 | 132 | Isobutyryl chloride (when spilled in water) | 30 m | (100 ft) | 0.1 km | (0.1 mi) | 0.1 km | (0.1 mi) | 30 m | (100 ft) | 0.2 km | (0.1 mi) | 0.4 km | (0.3 mi)
2407 | 155 | Isopropyl chloroformate | 30 m | (100 ft) | 0.1 km | (0.1 mi) | 0.2 km | (0.2 mi) | 60 m | (200 ft) | 0.5 km | (0.3 mi) | 0.9 km | (0.6 mi)
2417 | 125 | Carbonyl fluoride | 150 m | (500 ft) | 0.7 km | (0.5 mi) | 2.5 km | (1.6 mi) | 600 m | (2000 ft) | 3.6 km | (2.3 mi) | 7.8 km | (4.9 mi)
2417 | 125 | Carbonyl fluoride, compressed | 150 m | (500 ft) | 0.7 km | (0.5 mi) | 2.5 km | (1.6 mi) | 600 m | (2000 ft) | 3.6 km | (2.3 mi) | 7.8 km | (4.9 mi)
2418 | 125 | Sulfur tetrafluoride | 100 m | (300 ft) | 0.5 km | (0.3 mi) | 2.3 km | (1.5 mi) | 400 m | (1250 ft) | 2.1 km | (1.3 mi) | 6.0 km | (3.7 mi)
2418 | 125 | Sulphur tetrafluoride | 100 m | (300 ft) | 0.5 km | (0.3 mi) | 2.3 km | (1.5 mi) | 400 m | (1250 ft) | 2.1 km | (1.3 mi) | 6.0 km | (3.7 mi)
2420 | 125 | Hexafluoroacetone | 100 m | (300 ft) | 0.7 km | (0.4 mi) | 2.7 km | (1.7 mi) | 1000 m | (3000 ft) | 11.0+ km | (7.0+ mi) | 11.0+ km | (7.0+ mi)
2421 | 124 | Nitrogen trioxide | 60 m | (200 ft) | 0.3 km | (0.2 mi) | 1.2 km | (0.7 mi) | 200 m | (600 ft) | 1.2 km | (0.8 mi) | 4.2 km | (2.6 mi)
2434 | 156 | Dibenzyldichlorosilane (when spilled in water) | 30 m | (100 ft) | 0.1 km | (0.1 mi) | 0.1 km | (0.1 mi) | 30 m | (100 ft) | 0.1 km | (0.1 mi) | 0.4 km | (0.3 mi)
2435 | 156 | Ethylphenyldichlorosilane (when spilled in water) | 30 m | (100 ft) | 0.1 km | (0.1 mi) | 0.1 km | (0.1 mi) | 30 m | (100 ft) | 0.3 km | (0.2 mi) | 0.9 km | (0.6 mi)
2437 | 156 | Methylphenyldichlorosilane (when spilled in water) | 30 m | (100 ft) | 0.1 km | (0.1 mi) | 0.1 km | (0.1 mi) | 30 m | (100 ft) | 0.4 km | (0.2 mi) | 1.2 km | (0.8 mi)
2438 | 131 | Trimethylacetyl chloride | 60 m | (200 ft) | 0.5 km | (0.3 mi) | 1.0 km | (0.6 mi) | 200 m | (600 ft) | 2.1 km | (1.3 mi) | 3.3 km | (2.1 mi)
2442 | 156 | Trichloroacetyl chloride | 30 m | (100 ft) | 0.2 km | (0.1 mi) | 0.3 km | (0.2 mi) | 60 m | (200 ft) | 0.7 km | (0.4 mi) | 1.1 km | (0.7 mi)
2474 | 157 | Thiophosgene | 60 m | (200 ft) | 0.6 km | (0.4 mi) | 1.7 km | (1.1 mi) | 200 m | (600 ft) | 2.1 km | (1.3 mi) | 4.0 km | (2.5 mi)
2477 | 131 | Methyl isothiocyanate | 30 m | (100 ft) | 0.1 km | (0.1 mi) | 0.1 km | (0.1 mi) | 30 m | (100 ft) | 0.3 km | (0.2 mi) | 0.4 km | (0.3 mi)
2478 | 155 | Isocyanate solution, flammable, poisonous, n.o.s. | 60 m | (200 ft) | 0.8 km | (0.5 mi) | 1.8 km | (1.1 mi) | 400 m | (1250 ft) | 4.4 km | (2.7 mi) | 7.0 km | (4.3 mi)
2478 | 155 | Isocyanate solution, flammable, toxic, n.o.s. | 60 m | (200 ft) | 0.8 km | (0.5 mi) | 1.8 km | (1.1 mi) | 400 m | (1250 ft) | 4.4 km | (2.7 mi) | 7.0 km | (4.3 mi)
2478 | 155 | Isocyanates, flammable, poisonous, n.o.s. | 60 m | (200 ft) | 0.8 km | (0.5 mi) | 1.8 km | (1.1 mi) | 400 m | (1250 ft) | 4.4 km | (2.7 mi) | 7.0 km | (4.3 mi)
2478 | 155 | Isocyanates, flammable, toxic, n.o.s. | 60 m | (200 ft) | 0.8 km | (0.5 mi) | 1.8 km | (1.1 mi) | 400 m | (1250 ft) | 4.4 km | (2.7 mi) | 7.0 km | (4.3 mi)
2480 | 155P | Methyl isocyanate | 150 m | (500 ft) | 1.7 km | (1.1 mi) | 5.0 km | (3.1 mi) | 1000 m | (3000 ft) | 11.0+ km | (7.0+ mi) | 11.0+ km | (7.0+ mi)
2481 | 155 | Ethyl isocyanate | 150 m | (500 ft) | 2.0 km | (1.2 mi) | 5.1 km | (3.2 mi) | 1000 m | (3000 ft) | 11.0+ km | (7.0+ mi) | 11.0+ km | (7.0+ mi)
2482 | 155P | n-Propyl isocyanate | 100 m | (300 ft) | 1.3 km | (0.8 mi) | 2.7 km | (1.7 mi) | 600 m | (2000 ft) | 7.4 km | (4.6 mi) | 10.8 km | (6.7 mi)
2483 | 155P | Isopropyl isocyanate | 150 m | (500 ft) | 1.5 km | (0.9 mi) | 3.2 km | (2.0 mi) | 1000 m | (3000 ft) | 11.0 km | (6.9 mi) | 11.0+ km | (7.0+ mi)
2484 | 155 | tert-Butyl isocyanate | 60 m | (200 ft) | 0.8 km | (0.5 mi) | 1.8 km | (1.1 mi) | 400 m | (1250 ft) | 4.4 km | (2.7 mi) | 7.0 km | (4.3 mi)
2485 | 155P | n-Butyl isocyanate | 60 m | (200 ft) | 0.6 km | (0.4 mi) | 1.1 km | (0.7 mi) | 200 m | (600 ft) | 2.6 km | (1.7 mi) | 4.0 km | (2.5 mi)
2486 | 155P | Isobutyl isocyanate | 60 m | (200 ft) | 0.6 km | (0.4 mi) | 1.2 km | (0.8 mi) | 300 m | (1000 ft) | 3.1 km | (1.9 mi) | 4.7 km | (3.0 mi)
2487 | 155 | Phenyl isocyanate | 100 m | (300 ft) | 0.9 km | (0.6 mi) | 1.4 km | (0.9 mi) | 300 m | (1000 ft) | 3.7 km | (2.3 mi) | 5.4 km | (3.4 mi)
2488 | 155 | Cyclohexyl isocyanate | 30 m | (100 ft) | 0.3 km | (0.2 mi) | 0.4 km | (0.3 mi) | 100 m | (300 ft) | 1.0 km | (0.6 mi) | 1.4 km | (0.9 mi)
2495 | 144 | Iodine pentafluoride (when spilled in water) | 30 m | (100 ft) | 0.1 km | (0.1 mi) | 0.3 km | (0.2 mi) | 100 m | (300 ft) | 1.1 km | (0.7 mi) | 4.1 km | (2.6 mi)
2521 | 131P | Diketene, stabilized | 30 m | (100 ft) | 0.2 km | (0.1 mi) | 0.3 km | (0.2 mi) | 60 m | (200 ft) | 0.6 km | (0.4 mi) | 1.0 km | (0.6 mi)
2534 | 119 | Methylchlorosilane | 30 m | (100 ft) | 0.1 km | (0.1 mi) | 0.3 km | (0.2 mi) | 150 m | (500 ft) | 0.7 km | (0.5 mi) | 1.9 km | (1.2 mi)
2548 | 124 | Chlorine pentafluoride | 100 m | (300 ft) | 0.5 km | (0.3 mi) | 2.5 km | (1.6 mi) | 800 m | (2500 ft) | 5.0 km | (3.1 mi) | 11.0+ km | (7.0+ mi)
2605 | 155 | Methoxymethyl isocyanate | 30 m | (100 ft) | 0.2 km | (0.1 mi) | 0.2 km | (0.2 mi) | 60 m | (200 ft) | 0.6 km | (0.4 mi) | 0.9 km | (0.6 mi)
2606 | 155 | Methyl orthosilicate | 30 m | (100 ft) | 0.2 km | (0.1 mi) | 0.3 km | (0.2 mi) | 60 m | (200 ft) | 0.7 km | (0.4 mi) | 1.1 km | (0.7 mi)
2644 | 151 | Methyl iodide | 30 m | (100 ft) | 0.1 km | (0.1 mi) | 0.2 km | (0.1 mi) | 100 m | (300 ft) | 0.3 km | (0.2 mi) | 0.7 km | (0.4 mi)
2646 | 151 | Hexachlorocyclopentadiene | 30 m | (100 ft) | 0.1 km | (0.1 mi) | 0.1 km | (0.1 mi) | 30 m | (100 ft) | 0.3 km | (0.2 mi) | 0.3 km | (0.2 mi)
2668 | 131 | Chloroacetonitrile | 30 m | (100 ft) | 0.1 km | (0.1 mi) | 0.1 km | (0.1 mi) | 30 m | (100 ft) | 0.3 km | (0.2 mi) | 0.4 km | (0.2 mi)
2676 | 119 | Stibine | 60 m | (200 ft) | 0.3 km | (0.2 mi) | 1.6 km | (1.0 mi) | 200 m | (600 ft) | 1.3 km | (0.8 mi) | 4.1 km | (2.6 mi)
2691 | 137 | Phosphorus pentabromide (when spilled in water) | 30 m | (100 ft) | 0.1 km | (0.1 mi) | 0.1 km | (0.1 mi) | 30 m | (100 ft) | 0.1 km | (0.1 mi) | 0.5 km | (0.3 mi)
2692 | 157 | Boron tribromide (when spilled on land) | 30 m | (100 ft) | 0.1 km | (0.1 mi) | 0.2 km | (0.1 mi) | 30 m | (100 ft) | 0.2 km | (0.1 mi) | 0.4 km | (0.3 mi)
2692 | 157 | Boron tribromide (when spilled in water) | 30 m | (100 ft) | 0.1 km | (0.1 mi) | 0.2 km | (0.1 mi) | 60 m | (200 ft) | 0.5 km | (0.3 mi) | 1.9 km | (1.2 mi)
2740 | 155 | n-Propyl chloroformate | 30 m | (100 ft) | 0.1 km | (0.1 mi) | 0.3 km | (0.2 mi) | 60 m | (200 ft) | 0.6 km | (0.4 mi) | 1.0 km | (0.7 mi)
2742 | 155 | sec-Butyl chloroformate | 30 m | (100 ft) | 0.1 km | (0.1 mi) | 0.2 km | (0.1 mi) | 30 m | (100 ft) | 0.4 km | (0.2 mi) | 0.5 km | (0.3 mi)
2742 | 155 | Chloroformates, poisonous, corrosive, flammable, n.o.s. | 30 m | (100 ft) | 0.2 km | (0.1 mi) | 0.2 km | (0.2 mi) | 60 m | (200 ft) | 0.5 km | (0.3 mi) | 0.7 km | (0.5 mi)
2742 | 155 | Chloroformates, toxic, corrosive, flammable, n.o.s. | 30 m | (100 ft) | 0.2 km | (0.1 mi) | 0.2 km | (0.2 mi) | 60 m | (200 ft) | 0.5 km | (0.3 mi) | 0.7 km | (0.5 mi)
2742 | 155 | Isobutyl chloroformate | 30 m | (100 ft) | 0.1 km | (0.1 mi) | 0.1 km | (0.1 mi) | 30 m | (100 ft) | 0.3 km | (0.2 mi) | 0.5 km | (0.3 mi)
2743 | 155 | n-Butyl chloroformate | 30 m | (100 ft) | 0.1 km | (0.1 mi) | 0.1 km | (0.1 mi) | 30 m | (100 ft) | 0.3 km | (0.2 mi) | 0.4 km | (0.3 mi)
2806 | 139 | Lithium nitride (when spilled in water) | 30 m | (100 ft) | 0.1 km | (0.1 mi) | 0.2 km | (0.2 mi) | 60 m | (200 ft) | 0.5 km | (0.3 mi) | 1.9 km | (1.2 mi)
2826 | 155 | Ethyl chlorothioformate | 30 m | (100 ft) | 0.2 km | (0.1 mi) | 0.2 km | (0.2 mi) | 60 m | (200 ft) | 0.5 km | (0.3 mi) | 0.7 km | (0.5 mi)
2845 | 135 | Ethyl phosphonous dichloride, anhydrous | 30 m | (100 ft) | 0.3 km | (0.2 mi) | 0.7 km | (0.5 mi) | 100 m | (300 ft) | 1.3 km | (0.8 mi) | 2.3 km | (1.5 mi)
2845 | 135 | Methyl phosphonous dichloride | 30 m | (100 ft) | 0.4 km | (0.3 mi) | 1.1 km | (0.7 mi) | 200 m | (600 ft) | 2.4 km | (1.5 mi) | 4.1 km | (2.6 mi)
2901 | 124 | Bromine chloride | 100 m | (300 ft) | 0.5 km | (0.3 mi) | 1.8 km | (1.1 mi) | 1000 m | (3000 ft) | 5.4 km | (3.4 mi) | 11.0+ km | (7.0+ mi)
2927 | 154 | Ethyl phosphonothioic dichloride, anhydrous | 30 m | (100 ft) | 0.1 km | (0.1 mi) | 0.1 km | (0.1 mi) | 30 m | (100 ft) | 0.2 km | (0.1 mi) | 0.2 km | (0.1 mi)
2927 | 154 | Ethyl phosphorodichloridate | 30 m | (100 ft) | 0.1 km | (0.1 mi) | 0.1 km | (0.1 mi) | 30 m | (100 ft) | 0.3 km | (0.2 mi) | 0.3 km | (0.2 mi)
2965 | 139 | Boron trifluoride dimethyl etherate (when spilled in water) | 30 m | (100 ft) | 0.1 km | (0.1 mi) | 0.3 km | (0.2 mi) | 100 m | (300 ft) | 1.2 km | (0.8 mi) | 3.6 km | (2.2 mi)
2977 | 166 | Radioactive material, Uranium hexafluoride, fissile (when spilled in water) | 30 m | (100 ft) | 0.1 km | (0.1 mi) | 0.2 km | (0.1 mi) | 60 m | (200 ft) | 0.4 km | (0.3 mi) | 2.1 km | (1.3 mi)
2977 | 166 | Uranium hexafluoride, radioactive material, fissile (when spilled in water) | 30 m | (100 ft) | 0.1 km | (0.1 mi) | 0.2 km | (0.1 mi) | 60 m | (200 ft) | 0.4 km | (0.3 mi) | 2.1 km | (1.3 mi)
2978 | 166 | Radioactive material, Uranium hexafluoride, non fissile or fissile-excepted (when spilled in water) | 30 m | (100 ft) | 0.1 km | (0.1 mi) | 0.2 km | (0.1 mi) | 60 m | (200 ft) | 0.4 km | (0.3 mi) | 2.1 km | (1.3 mi)
2978 | 166 | Uranium hexafluoride, radioactive material, non fissile or fissile-excepted (when spilled in water) | 30 m | (100 ft) | 0.1 km | (0.1 mi) | 0.2 km | (0.1 mi) | 60 m | (200 ft) | 0.4 km | (0.3 mi) | 2.1 km | (1.3 mi)
2985 | 155 | Chlorosilanes, flammable, corrosive, n.o.s. (when spilled in water) | 30 m | (100 ft) | 0.1 km | (0.1 mi) | 0.2 km | (0.1 mi) | 60 m | (200 ft) | 0.5 km | (0.3 mi) | 1.6 km | (1.0 mi)
2986 | 155 | Chlorosilanes, corrosive, flammable, n.o.s. (when spilled in water) | 30 m | (100 ft) | 0.1 km | (0.1 mi) | 0.2 km | (0.1 mi) | 60 m | (200 ft) | 0.5 km | (0.3 mi) | 1.6 km | (1.0 mi)
2987 | 156 | Chlorosilanes, corrosive, n.o.s.(when spilled in water) | 30 m | (100 ft) | 0.1 km | (0.1 mi) | 0.2 km | (0.1 mi) | 60 m | (200 ft) | 0.5 km | (0.3 mi) | 1.6 km | (1.0 mi)
2988 | 139 | Chlorosilanes, water-reactive, flammable, corrosive, n.o.s. (when spilled in water) | 30 m | (100 ft) | 0.1 km | (0.1 mi) | 0.2 km | (0.1 mi) | 60 m | (200 ft) | 0.5 km | (0.3 mi) | 1.6 km | (1.0 mi)
3023 | 131 | 2-Methyl-2-heptanethiol | 30 m | (100 ft) | 0.2 km | (0.1 mi) | 0.2 km | (0.1 mi) | 60 m | (200 ft) | 0.5 km | (0.4 mi) | 0.8 km | (0.5 mi)
3048 | 157 | Aluminum phosphide pesticide (when spilled in water) | 30 m | (100 ft) | 0.1 km | (0.1 mi) | 0.7 km | (0.5 mi) | 500 m | (1500 ft) | 2.0 km | (1.3 mi) | 6.5 km | (4.1 mi)
3057 | 125 | Trifluoroacetyl chloride | 30 m | (100 ft) | 0.2 km | (0.1 mi) | 0.9 km | (0.6 mi) | 800 m | (2500 ft) | 5.2 km | (3.3 mi) | 11.0+ km | (7.0+ mi)
3079 | 131P | Methacrylonitrile, stabilized | 30 m | (100 ft) | 0.3 km | (0.2 mi) | 0.7 km | (0.5 mi) | 150 m | (500 ft) | 1.6 km | (1.0 mi) | 2.7 km | (1.7 mi)
3083 | 124 | Perchloryl fluoride | 30 m | (100 ft) | 0.2 km | (0.2 mi) | 1.1 km | (0.7 mi) | 1000 m | (3000 ft) | 5.5 km | (3.4 mi) | 11.0+ km | (7.0+ mi)
3160 | 119 | Liquefied gas, poisonous, flammable, n.o.s. | 150 m | (500 ft) | 1.0 km | (0.6 mi) | 3.8 km | (2.4 mi) | 1000 m | (3000 ft) | 5.7 km | (3.6 mi) | 10.1 km | (6.3 mi)
3160 | 119 | Liquefied gas, poisonous, flammable, n.o.s. (Inhalation Hazard Zone A) | 150 m | (500 ft) | 1.0 km | (0.6 mi) | 3.8 km | (2.4 mi) | 1000 m | (3000 ft) | 5.7 km | (3.6 mi) | 10.1 km | (6.3 mi)
3160 | 119 | Liquefied gas, poisonous, flammable, n.o.s. (Inhalation Hazard Zone B) | 30 m | (100 ft) | 0.1 km | (0.1 mi) | 0.4 km | (0.2 mi) | 300 m | (1000 ft) | 1.3 km | (0.8 mi) | 3.4 km | (2.1 mi)
3160 | 119 | Liquefied gas, poisonous, flammable, n.o.s. (Inhalation Hazard Zone C) | 30 m | (100 ft) | 0.1 km | (0.1 mi) | 0.3 km | (0.2 mi) | 150 m | (500 ft) | 1.0 km | (0.6 mi) | 2.9 km | (1.8 mi)
3160 | 119 | Liquefied gas, poisonous, flammable, n.o.s. (Inhalation Hazard Zone D) | 30 m | (100 ft) | 0.1 km | (0.1 mi) | 0.2 km | (0.1 mi) | 150 m | (500 ft) | 0.8 km | (0.5 mi) | 2.0 km | (1.3 mi)
3160 | 119 | Liquefied gas, toxic, flammable, n.o.s. | 150 m | (500 ft) | 1.0 km | (0.6 mi) | 3.8 km | (2.4 mi) | 1000 m | (3000 ft) | 5.7 km | (3.6 mi) | 10.1 km | (6.3 mi)
3160 | 119 | Liquefied gas, toxic, flammable, n.o.s. (Inhalation Hazard Zone A) | 150 m | (500 ft) | 1.0 km | (0.6 mi) | 3.8 km | (2.4 mi) | 1000 m | (3000 ft) | 5.7 km | (3.6 mi) | 10.1 km | (6.3 mi)
3160 | 119 | Liquefied gas, toxic, flammable, n.o.s. (Inhalation Hazard Zone B) | 30 m | (100 ft) | 0.1 km | (0.1 mi) | 0.4 km | (0.2 mi) | 300 m | (1000 ft) | 1.3 km | (0.8 mi) | 3.4 km | (2.1 mi)
3160 | 119 | Liquefied gas, toxic, flammable, n.o.s. (Inhalation Hazard Zone C) | 30 m | (100 ft) | 0.1 km | (0.1 mi) | 0.3 km | (0.2 mi) | 150 m | (500 ft) | 1.0 km | (0.6 mi) | 2.9 km | (1.8 mi)
3160 | 119 | Liquefied gas, toxic, flammable, n.o.s. (Inhalation Hazard Zone D) | 30 m | (100 ft) | 0.1 km | (0.1 mi) | 0.2 km | (0.1 mi) | 150 m | (500 ft) | 0.8 km | (0.5 mi) | 2.0 km | (1.3 mi)
3162 | 123 | Liquefied gas, poisonous, n.o.s. | 100 m | (300 ft) | 0.5 km | (0.3 mi) | 2.5 km | (1.6 mi) | 1000 m | (3000 ft) | 5.7 km | (3.6 mi) | 10.1 km | (6.3 mi)
3162 | 123 | Liquefied gas, poisonous, n.o.s. (Inhalation Hazard Zone A) | 100 m | (300 ft) | 0.5 km | (0.3 mi) | 2.5 km | (1.6 mi) | 1000 m | (3000 ft) | 5.7 km | (3.6 mi) | 10.1 km | (6.3 mi)
3162 | 123 | Liquefied gas, poisonous, n.o.s. (Inhalation Hazard Zone B) | 30 m | (100 ft) | 0.2 km | (0.1 mi) | 0.9 km | (0.6 mi) | 400 m | (1250 ft) | 2.3 km | (1.4 mi) | 5.1 km | (3.2 mi)
3162 | 123 | Liquefied gas, poisonous, n.o.s. (Inhalation Hazard Zone C) | 30 m | (100 ft) | 0.1 km | (0.1 mi) | 0.3 km | (0.2 mi) | 150 m | (500 ft) | 1.0 km | (0.6 mi) | 2.9 km | (1.8 mi)
3162 | 123 | Liquefied gas, poisonous, n.o.s. (Inhalation Hazard Zone D) | 30 m | (100 ft) | 0.1 km | (0.1 mi) | 0.2 km | (0.1 mi) | 150 m | (500 ft) | 0.8 km | (0.5 mi) | 2.0 km | (1.3 mi)
3162 | 123 | Liquefied gas, toxic, n.o.s. | 100 m | (300 ft) | 0.5 km | (0.3 mi) | 2.5 km | (1.6 mi) | 1000 m | (3000 ft) | 5.7 km | (3.6 mi) | 10.1 km | (6.3 mi)
3162 | 123 | Liquefied gas, toxic, n.o.s. (Inhalation Hazard Zone A) | 100 m | (300 ft) | 0.5 km | (0.3 mi) | 2.5 km | (1.6 mi) | 1000 m | (3000 ft) | 5.7 km | (3.6 mi) | 10.1 km | (6.3 mi)
3162 | 123 | Liquefied gas, toxic, n.o.s. (Inhalation Hazard Zone B) | 30 m | (100 ft) | 0.2 km | (0.1 mi) | 0.9 km | (0.6 mi) | 400 m | (1250 ft) | 2.3 km | (1.4 mi) | 5.1 km | (3.2 mi)
3162 | 123 | Liquefied gas, toxic, n.o.s. (Inhalation Hazard Zone C) | 30 m | (100 ft) | 0.1 km | (0.1 mi) | 0.3 km | (0.2 mi) | 150 m | (500 ft) | 1.0 km | (0.6 mi) | 2.9 km | (1.8 mi)
3162 | 123 | Liquefied gas, toxic, n.o.s. (Inhalation Hazard Zone D) | 30 m | (100 ft) | 0.1 km | (0.1 mi) | 0.2 km | (0.1 mi) | 150 m | (500 ft) | 0.8 km | (0.5 mi) | 2.0 km | (1.3 mi)
3246 | 156 | Methanesulfonyl chloride | 30 m | (100 ft) | 0.2 km | (0.2 mi) | 0.3 km | (0.2 mi) | 60 m | (200 ft) | 0.7 km | (0.4 mi) | 0.9 km | (0.6 mi)
3246 | 156 | Methanesulphonyl chloride | 30 m | (100 ft) | 0.2 km | (0.2 mi) | 0.3 km | (0.2 mi) | 60 m | (200 ft) | 0.7 km | (0.4 mi) | 0.9 km | (0.6 mi)
3275 | 131 | Nitriles, poisonous, flammable, n.o.s. | 30 m | (100 ft) | 0.3 km | (0.2 mi) | 0.7 km | (0.5 mi) | 150 m | (500 ft) | 1.6 km | (1.0 mi) | 2.7 km | (1.7 mi)
3275 | 131 | Nitriles, toxic, flammable, n.o.s. | 30 m | (100 ft) | 0.3 km | (0.2 mi) | 0.7 km | (0.5 mi) | 150 m | (500 ft) | 1.6 km | (1.0 mi) | 2.7 km | (1.7 mi)
3276 | 151 | Nitriles, liquid, poisonous, n.o.s. | 30 m | (100 ft) | 0.3 km | (0.2 mi) | 0.7 km | (0.5 mi) | 150 m | (500 ft) | 1.6 km | (1.0 mi) | 2.7 km | (1.7 mi)
3276 | 151 | Nitriles, liquid, toxic, n.o.s. | 30 m | (100 ft) | 0.3 km | (0.2 mi) | 0.7 km | (0.5 mi) | 150 m | (500 ft) | 1.6 km | (1.0 mi) | 2.7 km | (1.7 mi)
3276 | 151 | Nitriles, poisonous, liquid, n.o.s. | 30 m | (100 ft) | 0.3 km | (0.2 mi) | 0.7 km | (0.5 mi) | 150 m | (500 ft) | 1.6 km | (1.0 mi) | 2.7 km | (1.7 mi)
3276 | 151 | Nitriles, toxic, liquid, n.o.s. | 30 m | (100 ft) | 0.3 km | (0.2 mi) | 0.7 km | (0.5 mi) | 150 m | (500 ft) | 1.6 km | (1.0 mi) | 2.7 km | (1.7 mi)
3278 | 151 | Organophosphorus compound, liquid, poisonous, n.o.s. | 30 m | (100 ft) | 0.4 km | (0.3 mi) | 1.1 km | (0.7 mi) | 200 m | (600 ft) | 2.4 km | (1.5 mi) | 4.1 km | (2.6 mi)
3278 | 151 | Organophosphorus compound, liquid, toxic, n.o.s. | 30 m | (100 ft) | 0.4 km | (0.3 mi) | 1.1 km | (0.7 mi) | 200 m | (600 ft) | 2.4 km | (1.5 mi) | 4.1 km | (2.6 mi)
3278 | 151 | Organophosphorus compound, poisonous, liquid, n.o.s. | 30 m | (100 ft) | 0.4 km | (0.3 mi) | 1.1 km | (0.7 mi) | 200 m | (600 ft) | 2.4 km | (1.5 mi) | 4.1 km | (2.6 mi)
3278 | 151 | Organophosphorus compound, toxic, liquid, n.o.s. | 30 m | (100 ft) | 0.4 km | (0.3 mi) | 1.1 km | (0.7 mi) | 200 m | (600 ft) | 2.4 km | (1.5 mi) | 4.1 km | (2.6 mi)
3279 | 131 | Organophosphorus compound, poisonous, flammable, n.o.s. | 30 m | (100 ft) | 0.4 km | (0.3 mi) | 1.1 km | (0.7 mi) | 200 m | (600 ft) | 2.4 km | (1.5 mi) | 4.1 km | (2.6 mi)
3279 | 131 | Organophosphorus compound, toxic, flammable, n.o.s. | 30 m | (100 ft) | 0.4 km | (0.3 mi) | 1.1 km | (0.7 mi) | 200 m | (600 ft) | 2.4 km | (1.5 mi) | 4.1 km | (2.6 mi)
3280 | 151 | Organoarsenic compound, liquid, n.o.s. | 30 m | (100 ft) | 0.2 km | (0.1 mi) | 0.7 km | (0.4 mi) | 150 m | (500 ft) | 1.6 km | (1.0 mi) | 3.6 km | (2.2 mi)
3281 | 151 | Metal carbonyls, liquid, n.o.s. | 100 m | (300 ft) | 1.3 km | (0.8 mi) | 5.0 km | (3.1 mi) | 1000 m | (3000 ft) | 10.8 km | (6.8 mi) | 11.0+ km | (7.0+ mi)
3294 | 131 | Hydrogen cyanide, solution in alcohol, with not more than 45% Hydrogen cyanide | 30 m | (100 ft) | 0.1 km | (0.1 mi) | 0.3 km | (0.2 mi) | 200 m | (600 ft) | 0.5 km | (0.3 mi) | 1.9 km | (1.2 mi)
3300 | 119P | Carbon dioxide and Ethylene oxide mixture, with more than 87% Ethylene oxide | 30 m | (100 ft) | 0.1 km | (0.1 mi) | 0.2 km | (0.2 mi) | 150 m | (500 ft) | 0.8 km | (0.5 mi) | 2.2 km | (1.4 mi)
3300 | 119P | Ethylene oxide and Carbon dioxide mixture, with more than 87% Ethylene oxide | 30 m | (100 ft) | 0.1 km | (0.1 mi) | 0.2 km | (0.2 mi) | 150 m | (500 ft) | 0.8 km | (0.5 mi) | 2.2 km | (1.4 mi)
3303 | 124 | Compressed gas, poisonous, oxidizing, n.o.s. | 100 m | (300 ft) | 0.5 km | (0.3 mi) | 2.5 km | (1.6 mi) | 800 m | (2500 ft) | 5.0 km | (3.1 mi) | 11.0+ km | (7.0+ mi)
3303 | 124 | Compressed gas, poisonous, oxidizing, n.o.s. (Inhalation Hazard Zone A) | 100 m | (300 ft) | 0.5 km | (0.3 mi) | 2.5 km | (1.6 mi) | 800 m | (2500 ft) | 5.0 km | (3.1 mi) | 11.0+ km | (7.0+ mi)
3303 | 124 | Compressed gas, poisonous, oxidizing, n.o.s. (Inhalation Hazard Zone B) | 60 m | (200 ft) | 0.3 km | (0.2 mi) | 1.1 km | (0.7 mi) | 400 m | (1250 ft) | 2.5 km | (1.5 mi) | 6.7 km | (4.2 mi)
3303 | 124 | Compressed gas, poisonous, oxidizing, n.o.s. (Inhalation Hazard Zone C) | 30 m | (100 ft) | 0.1 km | (0.1 mi) | 0.3 km | (0.2 mi) | 150 m | (500 ft) | 1.0 km | (0.6 mi) | 2.9 km | (1.8 mi)
3303 | 124 | Compressed gas, poisonous, oxidizing, n.o.s. (Inhalation Hazard Zone D) | 30 m | (100 ft) | 0.1 km | (0.1 mi) | 0.2 km | (0.1 mi) | 150 m | (500 ft) | 0.8 km | (0.5 mi) | 2.0 km | (1.3 mi)
3303 | 124 | Compressed gas, toxic, oxidizing, n.o.s. | 100 m | (300 ft) | 0.5 km | (0.3 mi) | 2.5 km | (1.6 mi) | 800 m | (2500 ft) | 5.0 km | (3.1 mi) | 11.0+ km | (7.0+ mi)
3303 | 124 | Compressed gas, toxic, oxidizing, n.o.s. (Inhalation Hazard Zone A) | 100 m | (300 ft) | 0.5 km | (0.3 mi) | 2.5 km | (1.6 mi) | 800 m | (2500 ft) | 5.0 km | (3.1 mi) | 11.0+ km | (7.0+ mi)
3303 | 124 | Compressed gas, toxic, oxidizing, n.o.s. (Inhalation Hazard Zone B) | 60 m | (200 ft) | 0.3 km | (0.2 mi) | 1.1 km | (0.7 mi) | 400 m | (1250 ft) | 2.5 km | (1.5 mi) | 6.7 km | (4.2 mi)
3303 | 124 | Compressed gas, toxic, oxidizing, n.o.s. (Inhalation Hazard Zone C) | 30 m | (100 ft) | 0.1 km | (0.1 mi) | 0.3 km | (0.2 mi) | 150 m | (500 ft) | 1.0 km | (0.6 mi) | 2.9 km | (1.8 mi)
3303 | 124 | Compressed gas, toxic, oxidizing, n.o.s. (Inhalation Hazard Zone D) | 30 m | (100 ft) | 0.1 km | (0.1 mi) | 0.2 km | (0.1 mi) | 150 m | (500 ft) | 0.8 km | (0.5 mi) | 2.0 km | (1.3 mi)
3304 | 125 | Compressed gas, poisonous, corrosive, n.o.s. | 100 m | (300 ft) | 0.5 km | (0.3 mi) | 2.5 km | (1.6 mi) | 500 m | (1500 ft) | 2.9 km | (1.8 mi) | 9.2 km | (5.7 mi)
3304 | 125 | Compressed gas, poisonous, corrosive, n.o.s. (Inhalation Hazard Zone A) | 100 m | (300 ft) | 0.5 km | (0.3 mi) | 2.5 km | (1.6 mi) | 500 m | (1500 ft) | 2.9 km | (1.8 mi) | 9.2 km | (5.7 mi)
3304 | 125 | Compressed gas, poisonous, corrosive, n.o.s. (Inhalation Hazard Zone B) | 30 m | (100 ft) | 0.2 km | (0.2 mi) | 1.0 km | (0.7 mi) | 400 m | (1250 ft) | 2.3 km | (1.4 mi) | 5.1 km | (3.2 mi)
3304 | 125 | Compressed gas, poisonous, corrosive, n.o.s. (Inhalation Hazard Zone C) | 30 m | (100 ft) | 0.1 km | (0.1 mi) | 0.5 km | (0.3 mi) | 300 m | (1000 ft) | 1.6 km | (1.0 mi) | 3.2 km | (2.0 mi)
3304 | 125 | Compressed gas, poisonous, corrosive, n.o.s. (Inhalation Hazard Zone D) | 30 m | (100 ft) | 0.1 km | (0.1 mi) | 0.2 km | (0.1 mi) | 150 m | (500 ft) | 0.8 km | (0.5 mi) | 2.0 km | (1.3 mi)
3304 | 125 | Compressed gas, toxic, corrosive, n.o.s. | 100 m | (300 ft) | 0.5 km | (0.3 mi) | 2.5 km | (1.6 mi) | 500 m | (1500 ft) | 2.9 km | (1.8 mi) | 9.2 km | (5.7 mi)
3304 | 125 | Compressed gas, toxic, corrosive, n.o.s. (Inhalation Hazard Zone A) | 100 m | (300 ft) | 0.5 km | (0.3 mi) | 2.5 km | (1.6 mi) | 500 m | (1500 ft) | 2.9 km | (1.8 mi) | 9.2 km | (5.7 mi)
3304 | 125 | Compressed gas, toxic, corrosive, n.o.s. (Inhalation Hazard Zone B) | 30 m | (100 ft) | 0.2 km | (0.2 mi) | 1.0 km | (0.7 mi) | 400 m | (1250 ft) | 2.3 km | (1.4 mi) | 5.1 km | (3.2 mi)
3304 | 125 | Compressed gas, toxic, corrosive, n.o.s. (Inhalation Hazard Zone C) | 30 m | (100 ft) | 0.1 km | (0.1 mi) | 0.5 km | (0.3 mi) | 300 m | (1000 ft) | 1.6 km | (1.0 mi) | 3.2 km | (2.0 mi)
3304 | 125 | Compressed gas, toxic, corrosive, n.o.s. (Inhalation Hazard Zone D) | 30 m | (100 ft) | 0.1 km | (0.1 mi) | 0.2 km | (0.1 mi) | 150 m | (500 ft) | 0.8 km | (0.5 mi) | 2.0 km | (1.3 mi)
3305 | 119 | Compressed gas, poisonous, flammable, corrosive, n.o.s. | 100 m | (300 ft) | 0.5 km | (0.3 mi) | 2.5 km | (1.6 mi) | 500 m | (1500 ft) | 2.9 km | (1.8 mi) | 9.2 km | (5.7 mi)
3305 | 119 | Compressed gas, poisonous, flammable, corrosive, n.o.s. (Inhalation Hazard Zone A) | 100 m | (300 ft) | 0.5 km | (0.3 mi) | 2.5 km | (1.6 mi) | 500 m | (1500 ft) | 2.9 km | (1.8 mi) | 9.2 km | (5.7 mi)
3305 | 119 | Compressed gas, poisonous, flammable, corrosive, n.o.s. (Inhalation Hazard Zone B) | 30 m | (100 ft) | 0.2 km | (0.2 mi) | 1.0 km | (0.7 mi) | 400 m | (1250 ft) | 2.3 km | (1.4 mi) | 5.1 km | (3.2 mi)
3305 | 119 | Compressed gas, poisonous, flammable, corrosive, n.o.s. (Inhalation Hazard Zone C) | 30 m | (100 ft) | 0.1 km | (0.1 mi) | 0.5 km | (0.3 mi) | 300 m | (1000 ft) | 1.6 km | (1.0 mi) | 3.2 km | (2.0 mi)
3305 | 119 | Compressed gas, poisonous, flammable, corrosive, n.o.s. (Inhalation Hazard Zone D) | 30 m | (100 ft) | 0.1 km | (0.1 mi) | 0.2 km | (0.1 mi) | 150 m | (500 ft) | 0.8 km | (0.5 mi) | 2.0 km | (1.3 mi)
3305 | 119 | Compressed gas, toxic, flammable, corrosive, n.o.s. | 100 m | (300 ft) | 0.5 km | (0.3 mi) | 2.5 km | (1.6 mi) | 500 m | (1500 ft) | 2.9 km | (1.8 mi) | 9.2 km | (5.7 mi)
3305 | 119 | Compressed gas, toxic, flammable, corrosive, n.o.s. (Inhalation Hazard Zone A) | 100 m | (300 ft) | 0.5 km | (0.3 mi) | 2.5 km | (1.6 mi) | 500 m | (1500 ft) | 2.9 km | (1.8 mi) | 9.2 km | (5.7 mi)
3305 | 119 | Compressed gas, toxic, flammable, corrosive, n.o.s. (Inhalation Hazard Zone B) | 30 m | (100 ft) | 0.2 km | (0.2 mi) | 1.0 km | (0.7 mi) | 400 m | (1250 ft) | 2.3 km | (1.4 mi) | 5.1 km | (3.2 mi)
3305 | 119 | Compressed gas, toxic, flammable, corrosive, n.o.s. (Inhalation Hazard Zone C) | 30 m | (100 ft) | 0.1 km | (0.1 mi) | 0.5 km | (0.3 mi) | 300 m | (1000 ft) | 1.6 km | (1.0 mi) | 3.2 km | (2.0 mi)
3305 | 119 | Compressed gas, toxic, flammable, corrosive, n.o.s. (Inhalation Hazard Zone D) | 30 m | (100 ft) | 0.1 km | (0.1 mi) | 0.2 km | (0.1 mi) | 150 m | (500 ft) | 0.8 km | (0.5 mi) | 2.0 km | (1.3 mi)
3306 | 124 | Compressed gas, poisonous, oxidizing, corrosive, n.o.s. | 100 m | (300 ft) | 0.5 km | (0.3 mi) | 2.5 km | (1.6 mi) | 500 m | (1500 ft) | 2.9 km | (1.8 mi) | 9.2 km | (5.7 mi)
3306 | 124 | Compressed gas, poisonous, oxidizing, corrosive, n.o.s. (Inhalation Hazard Zone A) | 100 m | (300 ft) | 0.5 km | (0.3 mi) | 2.5 km | (1.6 mi) | 500 m | (1500 ft) | 2.9 km | (1.8 mi) | 9.2 km | (5.7 mi)
3306 | 124 | Compressed gas, poisonous, oxidizing, corrosive, n.o.s. (Inhalation Hazard Zone B) | 30 m | (100 ft) | 0.2 km | (0.2 mi) | 1.0 km | (0.7 mi) | 400 m | (1250 ft) | 2.3 km | (1.4 mi) | 5.1 km | (3.2 mi)
3306 | 124 | Compressed gas, poisonous, oxidizing, corrosive, n.o.s. (Inhalation Hazard Zone C) | 30 m | (100 ft) | 0.1 km | (0.1 mi) | 0.5 km | (0.3 mi) | 300 m | (1000 ft) | 1.6 km | (1.0 mi) | 3.2 km | (2.0 mi)
3306 | 124 | Compressed gas, poisonous, oxidizing, corrosive, n.o.s. (Inhalation Hazard Zone D) | 30 m | (100 ft) | 0.1 km | (0.1 mi) | 0.2 km | (0.1 mi) | 150 m | (500 ft) | 0.8 km | (0.5 mi) | 2.0 km | (1.3 mi)
3306 | 124 | Compressed gas, toxic, oxidizing, corrosive, n.o.s. | 100 m | (300 ft) | 0.5 km | (0.3 mi) | 2.5 km | (1.6 mi) | 500 m | (1500 ft) | 2.9 km | (1.8 mi) | 9.2 km | (5.7 mi)
3306 | 124 | Compressed gas, toxic, oxidizing, corrosive, n.o.s. (Inhalation Hazard Zone A) | 100 m | (300 ft) | 0.5 km | (0.3 mi) | 2.5 km | (1.6 mi) | 500 m | (1500 ft) | 2.9 km | (1.8 mi) | 9.2 km | (5.7 mi)
3306 | 124 | Compressed gas, toxic, oxidizing, corrosive, n.o.s. (Inhalation Hazard Zone B) | 30 m | (100 ft) | 0.2 km | (0.2 mi) | 1.0 km | (0.7 mi) | 400 m | (1250 ft) | 2.3 km | (1.4 mi) | 5.1 km | (3.2 mi)
3306 | 124 | Compressed gas, toxic, oxidizing, corrosive, n.o.s. (Inhalation Hazard Zone C) | 30 m | (100 ft) | 0.1 km | (0.1 mi) | 0.5 km | (0.3 mi) | 300 m | (1000 ft) | 1.6 km | (1.0 mi) | 3.2 km | (2.0 mi)
3306 | 124 | Compressed gas, toxic, oxidizing, corrosive, n.o.s. (Inhalation Hazard Zone D) | 30 m | (100 ft) | 0.1 km | (0.1 mi) | 0.2 km | (0.1 mi) | 150 m | (500 ft) | 0.8 km | (0.5 mi) | 2.0 km | (1.3 mi)
3307 | 124 | Liquefied gas, poisonous, oxidizing, n.o.s. | 100 m | (300 ft) | 0.5 km | (0.3 mi) | 2.5 km | (1.6 mi) | 800 m | (2500 ft) | 5.0 km | (3.1 mi) | 11.0+ km | (7.0+ mi)
3307 | 124 | Liquefied gas, poisonous, oxidizing, n.o.s. (Inhalation Hazard Zone A) | 100 m | (300 ft) | 0.5 km | (0.3 mi) | 2.5 km | (1.6 mi) | 800 m | (2500 ft) | 5.0 km | (3.1 mi) | 11.0+ km | (7.0+ mi)
3307 | 124 | Liquefied gas, poisonous, oxidizing, n.o.s. (Inhalation Hazard Zone B) | 60 m | (200 ft) | 0.3 km | (0.2 mi) | 1.1 km | (0.7 mi) | 400 m | (1250 ft) | 2.5 km | (1.5 mi) | 6.7 km | (4.2 mi)
3307 | 124 | Liquefied gas, poisonous, oxidizing, n.o.s. (Inhalation Hazard Zone C) | 30 m | (100 ft) | 0.1 km | (0.1 mi) | 0.3 km | (0.2 mi) | 150 m | (500 ft) | 1.0 km | (0.6 mi) | 2.9 km | (1.8 mi)
3307 | 124 | Liquefied gas, poisonous, oxidizing, n.o.s. (Inhalation Hazard Zone D) | 30 m | (100 ft) | 0.1 km | (0.1 mi) | 0.2 km | (0.1 mi) | 150 m | (500 ft) | 0.8 km | (0.5 mi) | 2.0 km | (1.3 mi)
3307 | 124 | Liquefied gas, toxic, oxidizing, n.o.s. | 100 m | (300 ft) | 0.5 km | (0.3 mi) | 2.5 km | (1.6 mi) | 800 m | (2500 ft) | 5.0 km | (3.1 mi) | 11.0+ km | (7.0+ mi)
3307 | 124 | Liquefied gas, toxic, oxidizing, n.o.s. (Inhalation Hazard Zone A) | 100 m | (300 ft) | 0.5 km | (0.3 mi) | 2.5 km | (1.6 mi) | 800 m | (2500 ft) | 5.0 km | (3.1 mi) | 11.0+ km | (7.0+ mi)
3307 | 124 | Liquefied gas, toxic, oxidizing, n.o.s. (Inhalation Hazard Zone B) | 60 m | (200 ft) | 0.3 km | (0.2 mi) | 1.1 km | (0.7 mi) | 400 m | (1250 ft) | 2.5 km | (1.5 mi) | 6.7 km | (4.2 mi)
3307 | 124 | Liquefied gas, toxic, oxidizing, n.o.s. (Inhalation Hazard Zone C) | 30 m | (100 ft) | 0.1 km | (0.1 mi) | 0.3 km | (0.2 mi) | 150 m | (500 ft) | 1.0 km | (0.6 mi) | 2.9 km | (1.8 mi)
3307 | 124 | Liquefied gas, toxic, oxidizing, n.o.s. (Inhalation Hazard Zone D) | 30 m | (100 ft) | 0.1 km | (0.1 mi) | 0.2 km | (0.1 mi) | 150 m | (500 ft) | 0.8 km | (0.5 mi) | 2.0 km | (1.3 mi)
3308 | 125 | Liquefied gas, poisonous, corrosive, n.o.s. | 100 m | (300 ft) | 0.5 km | (0.3 mi) | 2.5 km | (1.6 mi) | 500 m | (1500 ft) | 2.9 km | (1.8 mi) | 9.2 km | (5.7 mi)
3308 | 125 | Liquefied gas, poisonous, corrosive, n.o.s. (Inhalation Hazard Zone A) | 100 m | (300 ft) | 0.5 km | (0.3 mi) | 2.5 km | (1.6 mi) | 500 m | (1500 ft) | 2.9 km | (1.8 mi) | 9.2 km | (5.7 mi)
3308 | 125 | Liquefied gas, poisonous, corrosive, n.o.s. (Inhalation Hazard Zone B) | 30 m | (100 ft) | 0.2 km | (0.2 mi) | 1.0 km | (0.7 mi) | 400 m | (1250 ft) | 2.3 km | (1.4 mi) | 5.1 km | (3.2 mi)
3308 | 125 | Liquefied gas, poisonous, corrosive, n.o.s. (Inhalation Hazard Zone C) | 30 m | (100 ft) | 0.1 km | (0.1 mi) | 0.5 km | (0.3 mi) | 300 m | (1000 ft) | 1.6 km | (1.0 mi) | 3.2 km | (2.0 mi)
3308 | 125 | Liquefied gas, poisonous, corrosive, n.o.s. (Inhalation Hazard Zone D) | 30 m | (100 ft) | 0.1 km | (0.1 mi) | 0.2 km | (0.1 mi) | 150 m | (500 ft) | 0.8 km | (0.5 mi) | 2.0 km | (1.3 mi)
3308 | 125 | Liquefied gas, toxic, corrosive, n.o.s. | 100 m | (300 ft) | 0.5 km | (0.3 mi) | 2.5 km | (1.6 mi) | 500 m | (1500 ft) | 2.9 km | (1.8 mi) | 9.2 km | (5.7 mi)
3308 | 125 | Liquefied gas, toxic, corrosive, n.o.s. (Inhalation Hazard Zone A) | 100 m | (300 ft) | 0.5 km | (0.3 mi) | 2.5 km | (1.6 mi) | 500 m | (1500 ft) | 2.9 km | (1.8 mi) | 9.2 km | (5.7 mi)
3308 | 125 | Liquefied gas, toxic, corrosive, n.o.s. (Inhalation Hazard Zone B) | 30 m | (100 ft) | 0.2 km | (0.2 mi) | 1.0 km | (0.7 mi) | 400 m | (1250 ft) | 2.3 km | (1.4 mi) | 5.1 km | (3.2 mi)
3308 | 125 | Liquefied gas, toxic, corrosive, n.o.s. (Inhalation Hazard Zone C) | 30 m | (100 ft) | 0.1 km | (0.1 mi) | 0.5 km | (0.3 mi) | 300 m | (1000 ft) | 1.6 km | (1.0 mi) | 3.2 km | (2.0 mi)
3308 | 125 | Liquefied gas, toxic, corrosive, n.o.s. (Inhalation Hazard Zone D) | 30 m | (100 ft) | 0.1 km | (0.1 mi) | 0.2 km | (0.1 mi) | 150 m | (500 ft) | 0.8 km | (0.5 mi) | 2.0 km | (1.3 mi)
3309 | 119 | Liquefied gas, poisonous, flammable, corrosive, n.o.s. | 100 m | (300 ft) | 0.5 km | (0.3 mi) | 2.5 km | (1.6 mi) | 500 m | (1500 ft) | 2.9 km | (1.8 mi) | 9.2 km | (5.7 mi)
3309 | 119 | Liquefied gas, poisonous, flammable, corrosive, n.o.s. (Inhalation Hazard Zone A) | 100 m | (300 ft) | 0.5 km | (0.3 mi) | 2.5 km | (1.6 mi) | 500 m | (1500 ft) | 2.9 km | (1.8 mi) | 9.2 km | (5.7 mi)
3309 | 119 | Liquefied gas, poisonous, flammable, corrosive, n.o.s. (Inhalation Hazard Zone B) | 30 m | (100 ft) | 0.2 km | (0.2 mi) | 1.0 km | (0.7 mi) | 400 m | (1250 ft) | 2.3 km | (1.4 mi) | 5.1 km | (3.2 mi)
3309 | 119 | Liquefied gas, poisonous, flammable, corrosive, n.o.s. (Inhalation Hazard Zone C) | 30 m | (100 ft) | 0.1 km | (0.1 mi) | 0.5 km | (0.3 mi) | 300 m | (1000 ft) | 1.6 km | (1.0 mi) | 3.2 km | (2.0 mi)
3309 | 119 | Liquefied gas, poisonous, flammable, corrosive, n.o.s. (Inhalation Hazard Zone D) | 30 m | (100 ft) | 0.1 km | (0.1 mi) | 0.2 km | (0.1 mi) | 150 m | (500 ft) | 0.8 km | (0.5 mi) | 2.0 km | (1.3 mi)
3309 | 119 | Liquefied gas, toxic, flammable, corrosive, n.o.s. | 100 m | (300 ft) | 0.5 km | (0.3 mi) | 2.5 km | (1.6 mi) | 500 m | (1500 ft) | 2.9 km | (1.8 mi) | 9.2 km | (5.7 mi)
3309 | 119 | Liquefied gas, toxic, flammable, corrosive, n.o.s. (Inhalation Hazard Zone A) | 100 m | (300 ft) | 0.5 km | (0.3 mi) | 2.5 km | (1.6 mi) | 500 m | (1500 ft) | 2.9 km | (1.8 mi) | 9.2 km | (5.7 mi)
3309 | 119 | Liquefied gas, toxic, flammable, corrosive, n.o.s. (Inhalation Hazard Zone B) | 30 m | (100 ft) | 0.2 km | (0.2 mi) | 1.0 km | (0.7 mi) | 400 m | (1250 ft) | 2.3 km | (1.4 mi) | 5.1 km | (3.2 mi)
3309 | 119 | Liquefied gas, toxic, flammable, corrosive, n.o.s. (Inhalation Hazard Zone C) | 30 m | (100 ft) | 0.1 km | (0.1 mi) | 0.5 km | (0.3 mi) | 300 m | (1000 ft) | 1.6 km | (1.0 mi) | 3.2 km | (2.0 mi)
3309 | 119 | Liquefied gas, toxic, flammable, corrosive, n.o.s. (Inhalation Hazard Zone D) | 30 m | (100 ft) | 0.1 km | (0.1 mi) | 0.2 km | (0.1 mi) | 150 m | (500 ft) | 0.8 km | (0.5 mi) | 2.0 km | (1.3 mi)
3310 | 124 | Liquefied gas, poisonous, oxidizing, corrosive, n.o.s. | 100 m | (300 ft) | 0.5 km | (0.3 mi) | 2.5 km | (1.6 mi) | 500 m | (1500 ft) | 2.9 km | (1.8 mi) | 9.2 km | (5.7 mi)
3310 | 124 | Liquefied gas, poisonous, oxidizing, corrosive, n.o.s. (Inhalation Hazard Zone A) | 100 m | (300 ft) | 0.5 km | (0.3 mi) | 2.5 km | (1.6 mi) | 500 m | (1500 ft) | 2.9 km | (1.8 mi) | 9.2 km | (5.7 mi)
3310 | 124 | Liquefied gas, poisonous, oxidizing, corrosive, n.o.s. (Inhalation Hazard Zone B) | 30 m | (100 ft) | 0.2 km | (0.2 mi) | 1.0 km | (0.7 mi) | 400 m | (1250 ft) | 2.3 km | (1.4 mi) | 5.1 km | (3.2 mi)
3310 | 124 | Liquefied gas, poisonous, oxidizing, corrosive, n.o.s. (Inhalation Hazard Zone C) | 30 m | (100 ft) | 0.1 km | (0.1 mi) | 0.5 km | (0.3 mi) | 300 m | (1000 ft) | 1.6 km | (1.0 mi) | 3.2 km | (2.0 mi)
3310 | 124 | Liquefied gas, poisonous, oxidizing, corrosive, n.o.s. (Inhalation Hazard Zone D) | 30 m | (100 ft) | 0.1 km | (0.1 mi) | 0.2 km | (0.1 mi) | 150 m | (500 ft) | 0.8 km | (0.5 mi) | 2.0 km | (1.3 mi)
3310 | 124 | Liquefied gas, toxic, oxidizing, corrosive, n.o.s. | 100 m | (300 ft) | 0.5 km | (0.3 mi) | 2.5 km | (1.6 mi) | 500 m | (1500 ft) | 2.9 km | (1.8 mi) | 9.2 km | (5.7 mi)
3310 | 124 | Liquefied gas, toxic, oxidizing, corrosive, n.o.s. (Inhalation Hazard Zone A) | 100 m | (300 ft) | 0.5 km | (0.3 mi) | 2.5 km | (1.6 mi) | 500 m | (1500 ft) | 2.9 km | (1.8 mi) | 9.2 km | (5.7 mi)
3310 | 124 | Liquefied gas, toxic, oxidizing, corrosive, n.o.s. (Inhalation Hazard Zone B) | 30 m | (100 ft) | 0.2 km | (0.2 mi) | 1.0 km | (0.7 mi) | 400 m | (1250 ft) | 2.3 km | (1.4 mi) | 5.1 km | (3.2 mi)
3310 | 124 | Liquefied gas, toxic, oxidizing, corrosive, n.o.s. (Inhalation Hazard Zone C) | 30 m | (100 ft) | 0.1 km | (0.1 mi) | 0.5 km | (0.3 mi) | 300 m | (1000 ft) | 1.6 km | (1.0 mi) | 3.2 km | (2.0 mi)
3310 | 124 | Liquefied gas, toxic, oxidizing, corrosive, n.o.s. (Inhalation Hazard Zone D) | 30 m | (100 ft) | 0.1 km | (0.1 mi) | 0.2 km | (0.1 mi) | 150 m | (500 ft) | 0.8 km | (0.5 mi) | 2.0 km | (1.3 mi)
3318 | 125 | Ammonia solution, with more than 50% Ammonia | 30 m | (100 ft) | 0.1 km | (0.1 mi) | 0.2 km | (0.1 mi) | 150 m | (500 ft) | 0.8 km | (0.5 mi) | 2.1 km | (1.3 mi)
3355 | 119 | Insecticide gas, poisonous, flammable, n.o.s. | 150 m | (500 ft) | 1.0 km | (0.6 mi) | 3.8 km | (2.4 mi) | 1000 m | (3000 ft) | 5.7 km | (3.6 mi) | 10.1 km | (6.3 mi)
3355 | 119 | Insecticide gas, poisonous, flammable, n.o.s. (Inhalation Hazard Zone A) | 150 m | (500 ft) | 1.0 km | (0.6 mi) | 3.8 km | (2.4 mi) | 1000 m | (3000 ft) | 5.7 km | (3.6 mi) | 10.1 km | (6.3 mi)
3355 | 119 | Insecticide gas, poisonous, flammable, n.o.s. (Inhalation Hazard Zone B) | 30 m | (100 ft) | 0.1 km | (0.1 mi) | 0.4 km | (0.2 mi) | 300 m | (1000 ft) | 1.3 km | (0.8 mi) | 3.4 km | (2.1 mi)
3355 | 119 | Insecticide gas, poisonous, flammable, n.o.s. (Inhalation Hazard Zone C) | 30 m | (100 ft) | 0.1 km | (0.1 mi) | 0.3 km | (0.2 mi) | 150 m | (500 ft) | 1.0 km | (0.6 mi) | 2.9 km | (1.8 mi)
3355 | 119 | Insecticide gas, poisonous, flammable, n.o.s. (Inhalation Hazard Zone D) | 30 m | (100 ft) | 0.1 km | (0.1 mi) | 0.2 km | (0.1 mi) | 150 m | (500 ft) | 0.8 km | (0.5 mi) | 2.0 km | (1.3 mi)
3355 | 119 | Insecticide gas, toxic, flammable, n.o.s. | 150 m | (500 ft) | 1.0 km | (0.6 mi) | 3.8 km | (2.4 mi) | 1000 m | (3000 ft) | 5.7 km | (3.6 mi) | 10.1 km | (6.3 mi)
3355 | 119 | Insecticide gas, toxic, flammable, n.o.s. (Inhalation Hazard Zone A) | 150 m | (500 ft) | 1.0 km | (0.6 mi) | 3.8 km | (2.4 mi) | 1000 m | (3000 ft) | 5.7 km | (3.6 mi) | 10.1 km | (6.3 mi)
3355 | 119 | Insecticide gas, toxic, flammable, n.o.s. (Inhalation Hazard Zone B) | 30 m | (100 ft) | 0.1 km | (0.1 mi) | 0.4 km | (0.2 mi) | 300 m | (1000 ft) | 1.3 km | (0.8 mi) | 3.4 km | (2.1 mi)
3355 | 119 | Insecticide gas, toxic, flammable, n.o.s. (Inhalation Hazard Zone C) | 30 m | (100 ft) | 0.1 km | (0.1 mi) | 0.3 km | (0.2 mi) | 150 m | (500 ft) | 1.0 km | (0.6 mi) | 2.9 km | (1.8 mi)
3355 | 119 | Insecticide gas, toxic, flammable, n.o.s. (Inhalation Hazard Zone D) | 30 m | (100 ft) | 0.1 km | (0.1 mi) | 0.2 km | (0.1 mi) | 150 m | (500 ft) | 0.8 km | (0.5 mi) | 2.0 km | (1.3 mi)
3361 | 156 | Chlorosilanes, poisonous, corrosive, n.o.s. (when spilled in water) | 30 m | (100 ft) | 0.1 km | (0.1 mi) | 0.2 km | (0.1 mi) | 60 m | (200 ft) | 0.5 km | (0.3 mi) | 1.6 km | (1.0 mi)
3361 | 156 | Chlorosilanes, toxic, corrosive, n.o.s. (when spilled in water) | 30 m | (100 ft) | 0.1 km | (0.1 mi) | 0.2 km | (0.1 mi) | 60 m | (200 ft) | 0.5 km | (0.3 mi) | 1.6 km | (1.0 mi)
3362 | 155 | Chlorosilanes, poisonous, corrosive, flammable, n.o.s. (when spilled in water) | 30 m | (100 ft) | 0.1 km | (0.1 mi) | 0.2 km | (0.1 mi) | 60 m | (200 ft) | 0.5 km | (0.3 mi) | 1.6 km | (1.0 mi)
3362 | 155 | Chlorosilanes, toxic, corrosive, flammable, n.o.s. (when spilled in water) | 30 m | (100 ft) | 0.1 km | (0.1 mi) | 0.2 km | (0.1 mi) | 60 m | (200 ft) | 0.5 km | (0.3 mi) | 1.6 km | (1.0 mi)
3381 | 151 | Poisonous by inhalation liquid, n.o.s. (Inhalation Hazard Zone A) | 60 m | (200 ft) | 0.6 km | (0.4 mi) | 1.2 km | (0.8 mi) | 200 m | (600 ft) | 2.2 km | (1.4 mi) | 4.2 km | (2.6 mi)
3381 | 151 | Toxic by inhalation liquid, n.o.s. (Inhalation Hazard Zone A) | 60 m | (200 ft) | 0.6 km | (0.4 mi) | 1.2 km | (0.8 mi) | 200 m | (600 ft) | 2.2 km | (1.4 mi) | 4.2 km | (2.6 mi)
3382 | 151 | Poisonous by inhalation liquid, n.o.s. (Inhalation Hazard Zone B) | 30 m | (100 ft) | 0.2 km | (0.1 mi) | 0.2 km | (0.2 mi) | 60 m | (200 ft) | 0.5 km | (0.3 mi) | 0.7 km | (0.5 mi)
3382 | 151 | Toxic by inhalation liquid, n.o.s. (Inhalation Hazard Zone B) | 30 m | (100 ft) | 0.2 km | (0.1 mi) | 0.2 km | (0.2 mi) | 60 m | (200 ft) | 0.5 km | (0.3 mi) | 0.7 km | (0.5 mi)
3383 | 131 | Poisonous by inhalation liquid, flammable, n.o.s. (Inhalation Hazard Zone A) | 60 m | (200 ft) | 0.5 km | (0.3 mi) | 1.5 km | (0.9 mi) | 300 m | (1000 ft) | 3.1 km | (2.0 mi) | 5.8 km | (3.6 mi)
3383 | 131 | Toxic by inhalation liquid, flammable, n.o.s. (Inhalation Hazard Zone A) | 60 m | (200 ft) | 0.5 km | (0.3 mi) | 1.5 km | (0.9 mi) | 300 m | (1000 ft) | 3.1 km | (2.0 mi) | 5.8 km | (3.6 mi)
3384 | 131 | Poisonous by inhalation liquid, flammable, n.o.s. (Inhalation Hazard Zone B) | 30 m | (100 ft) | 0.2 km | (0.1 mi) | 0.3 km | (0.2 mi) | 60 m | (200 ft) | 0.6 km | (0.4 mi) | 1.0 km | (0.6 mi)
3384 | 131 | Toxic by inhalation liquid, flammable, n.o.s. (Inhalation Hazard Zone B) | 30 m | (100 ft) | 0.2 km | (0.1 mi) | 0.3 km | (0.2 mi) | 60 m | (200 ft) | 0.6 km | (0.4 mi) | 1.0 km | (0.6 mi)
3385 | 139 | Poisonous by inhalation liquid, water-reactive, n.o.s. (Inhalation Hazard Zone A) | 60 m | (200 ft) | 0.6 km | (0.4 mi) | 1.2 km | (0.8 mi) | 200 m | (600 ft) | 2.2 km | (1.4 mi) | 4.2 km | (2.6 mi)
3385 | 139 | Toxic by inhalation liquid, water-reactive, n.o.s. (Inhalation Hazard Zone A) | 60 m | (200 ft) | 0.6 km | (0.4 mi) | 1.2 km | (0.8 mi) | 200 m | (600 ft) | 2.2 km | (1.4 mi) | 4.2 km | (2.6 mi)
3386 | 139 | Poisonous by inhalation liquid, water-reactive, n.o.s. (Inhalation Hazard Zone B) | 30 m | (100 ft) | 0.2 km | (0.1 mi) | 0.2 km | (0.2 mi) | 60 m | (200 ft) | 0.5 km | (0.3 mi) | 0.7 km | (0.5 mi)
3386 | 139 | Toxic by inhalation liquid, water-reactive, n.o.s. (Inhalation Hazard Zone B) | 30 m | (100 ft) | 0.2 km | (0.1 mi) | 0.2 km | (0.2 mi) | 60 m | (200 ft) | 0.5 km | (0.3 mi) | 0.7 km | (0.5 mi)
3387 | 142 | Poisonous by inhalation liquid, oxidizing, n.o.s. (Inhalation Hazard Zone A) | 60 m | (200 ft) | 0.6 km | (0.4 mi) | 1.2 km | (0.8 mi) | 200 m | (600 ft) | 2.2 km | (1.4 mi) | 4.2 km | (2.6 mi)
3387 | 142 | Toxic by inhalation liquid, oxidizing, n.o.s. (Inhalation Hazard Zone A) | 60 m | (200 ft) | 0.6 km | (0.4 mi) | 1.2 km | (0.8 mi) | 200 m | (600 ft) | 2.2 km | (1.4 mi) | 4.2 km | (2.6 mi)
3388 | 142 | Poisonous by inhalation liquid, oxidizing, n.o.s. (Inhalation Hazard Zone B) | 30 m | (100 ft) | 0.1 km | (0.1 mi) | 0.1 km | (0.1 mi) | 30 m | (100 ft) | 0.3 km | (0.2 mi) | 0.4 km | (0.3 mi)
3388 | 142 | Toxic by inhalation liquid, oxidizing, n.o.s. (Inhalation Hazard Zone B) | 30 m | (100 ft) | 0.1 km | (0.1 mi) | 0.1 km | (0.1 mi) | 30 m | (100 ft) | 0.3 km | (0.2 mi) | 0.4 km | (0.3 mi)
3389 | 154 | Poisonous by inhalation liquid, corrosive, n.o.s. (Inhalation Hazard Zone A) | 100 m | (300 ft) | 0.3 km | (0.2 mi) | 0.8 km | (0.5 mi) | 400 m | (1250 ft) | 1.4 km | (0.9 mi) | 3.3 km | (2.1 mi)
3389 | 154 | Toxic by inhalation liquid, corrosive, n.o.s. (Inhalation Hazard Zone A) | 100 m | (300 ft) | 0.3 km | (0.2 mi) | 0.8 km | (0.5 mi) | 400 m | (1250 ft) | 1.4 km | (0.9 mi) | 3.3 km | (2.1 mi)
3390 | 154 | Poisonous by inhalation liquid, corrosive, n.o.s. (Inhalation Hazard Zone B) | 30 m | (100 ft) | 0.2 km | (0.1 mi) | 0.2 km | (0.1 mi) | 30 m | (100 ft) | 0.4 km | (0.3 mi) | 0.6 km | (0.4 mi)
3390 | 154 | Toxic by inhalation liquid, corrosive, n.o.s. (Inhalation Hazard Zone B) | 30 m | (100 ft) | 0.2 km | (0.1 mi) | 0.2 km | (0.1 mi) | 30 m | (100 ft) | 0.4 km | (0.3 mi) | 0.6 km | (0.4 mi)
3456 | 157 | Nitrosylsulfuric acid, solid (when spilled in water) | 30 m | (100 ft) | 0.1 km | (0.1 mi) | 0.3 km | (0.2 mi) | 300 m | (1000 ft) | 1.0 km | (0.6 mi) | 2.9 km | (1.8 mi)
3456 | 157 | Nitrosylsulphuric acid, solid (when spilled in water) | 30 m | (100 ft) | 0.1 km | (0.1 mi) | 0.3 km | (0.2 mi) | 300 m | (1000 ft) | 1.0 km | (0.6 mi) | 2.9 km | (1.8 mi)
3488 | 131 | Poisonous by inhalation liquid, flammable, corrosive, n.o.s. (Inhalation Hazard Zone A) | 100 m | (300 ft) | 0.9 km | (0.6 mi) | 2.0 km | (1.2 mi) | 400 m | (1250 ft) | 4.8 km | (3.0 mi) | 7.5 km | (4.7 mi)
3488 | 131 | Toxic by inhalation liquid, flammable, corrosive, n.o.s. (Inhalation Hazard Zone A) | 100 m | (300 ft) | 0.9 km | (0.6 mi) | 2.0 km | (1.2 mi) | 400 m | (1250 ft) | 4.8 km | (3.0 mi) | 7.5 km | (4.7 mi)
3489 | 131 | Poisonous by inhalation liquid, flammable, corrosive, n.o.s. (Inhalation Hazard Zone B) | 30 m | (100 ft) | 0.2 km | (0.1 mi) | 0.3 km | (0.2 mi) | 60 m | (200 ft) | 0.6 km | (0.4 mi) | 1.0 km | (0.6 mi)
3489 | 131 | Toxic by inhalation liquid, flammable, corrosive, n.o.s. (Inhalation Hazard Zone B) | 30 m | (100 ft) | 0.2 km | (0.1 mi) | 0.3 km | (0.2 mi) | 60 m | (200 ft) | 0.6 km | (0.4 mi) | 1.0 km | (0.6 mi)
3490 | 155 | Poisonous by inhalation liquid, water-reactive, flammable, n.o.s. (Inhalation Hazard Zone A) | 60 m | (200 ft) | 0.5 km | (0.3 mi) | 1.5 km | (0.9 mi) | 300 m | (1000 ft) | 3.1 km | (2.0 mi) | 5.8 km | (3.6 mi)
3490 | 155 | Toxic by inhalation liquid, water-reactive, flammable, n.o.s. (Inhalation Hazard Zone A) | 60 m | (200 ft) | 0.5 km | (0.3 mi) | 1.5 km | (0.9 mi) | 300 m | (1000 ft) | 3.1 km | (2.0 mi) | 5.8 km | (3.6 mi)
3491 | 155 | Poisonous by inhalation liquid, water-reactive, flammable, n.o.s. (Inhalation Hazard Zone B) | 30 m | (100 ft) | 0.2 km | (0.1 mi) | 0.3 km | (0.2 mi) | 60 m | (200 ft) | 0.6 km | (0.4 mi) | 1.0 km | (0.6 mi)
3491 | 155 | Toxic by inhalation liquid, water-reactive, flammable, n.o.s. (Inhalation Hazard Zone B) | 30 m | (100 ft) | 0.2 km | (0.1 mi) | 0.3 km | (0.2 mi) | 60 m | (200 ft) | 0.6 km | (0.4 mi) | 1.0 km | (0.6 mi)
3492 | 131 | Poisonous by inhalation liquid, corrosive, flammable, n.o.s. (Inhalation Hazard Zone A) | 100 m | (300 ft) | 0.9 km | (0.6 mi) | 2.0 km | (1.2 mi) | 400 m | (1250 ft) | 4.8 km | (3.0 mi) | 7.5 km | (4.7 mi)
3492 | 131 | Toxic by inhalation liquid, corrosive, flammable, n.o.s. (Inhalation Hazard Zone A) | 100 m | (300 ft) | 0.9 km | (0.6 mi) | 2.0 km | (1.2 mi) | 400 m | (1250 ft) | 4.8 km | (3.0 mi) | 7.5 km | (4.7 mi)
3493 | 131 | Poisonous by inhalation liquid, corrosive, flammable, n.o.s. (Inhalation Hazard Zone B) | 30 m | (100 ft) | 0.2 km | (0.1 mi) | 0.3 km | (0.2 mi) | 60 m | (200 ft) | 0.6 km | (0.4 mi) | 1.0 km | (0.6 mi)
3493 | 131 | Toxic by inhalation liquid, corrosive, flammable, n.o.s. (Inhalation Hazard Zone B) | 30 m | (100 ft) | 0.2 km | (0.1 mi) | 0.3 km | (0.2 mi) | 60 m | (200 ft) | 0.6 km | (0.4 mi) | 1.0 km | (0.6 mi)
3494 | 131 | Petroleum sour crude oil, flammable, poisonous | 30 m | (100 ft) | 0.2 km | (0.1 mi) | 0.2 km | (0.2 mi) | 60 m | (200 ft) | 0.5 km | (0.3 mi) | 0.7 km | (0.5 mi)
3494 | 131 | Petroleum sour crude oil, flammable, toxic | 30 m | (100 ft) | 0.2 km | (0.1 mi) | 0.2 km | (0.2 mi) | 60 m | (200 ft) | 0.5 km | (0.3 mi) | 0.7 km | (0.5 mi)
3507 | 166 | Uranium hexafluoride, radioactive material, excepted package, less than 0.1 kg per package, non-fissile or fissile-excepted (when spilled in water) | 30 m | (100 ft) | 0.1 km | (0.1 mi) | 0.1 km | (0.1 mi) | 30 m | (100 ft) | 0.1 km | (0.1 mi) | 0.1 km | (0.1 mi)
3512 | 173 | Adsorbed gas, poisonous, n.o.s. | 30 m | (100 ft) | 0.1 km | (0.1 mi) | 0.1 km | (0.1 mi) | 30 m | (100 ft) | 0.1 km | (0.1 mi) | 0.2 km | (0.2 mi)
3512 | 173 | Adsorbed gas, poisonous, n.o.s. (Inhalation hazard zone A) | 30 m | (100 ft) | 0.1 km | (0.1 mi) | 0.1 km | (0.1 mi) | 30 m | (100 ft) | 0.1 km | (0.1 mi) | 0.2 km | (0.2 mi)
3512 | 173 | Adsorbed gas, poisonous, n.o.s. (Inhalation hazard zone B) | 30 m | (100 ft) | 0.1 km | (0.1 mi) | 0.1 km | (0.1 mi) | 30 m | (100 ft) | 0.1 km | (0.1 mi) | 0.1 km | (0.1 mi)
3512 | 173 | Adsorbed gas, poisonous, n.o.s. (Inhalation hazard zone C) | 30 m | (100 ft) | 0.1 km | (0.1 mi) | 0.1 km | (0.1 mi) | 30 m | (100 ft) | 0.1 km | (0.1 mi) | 0.1 km | (0.1 mi)
3512 | 173 | Adsorbed gas, poisonous, n.o.s. (Inhalation hazard zone D) | 30 m | (100 ft) | 0.1 km | (0.1 mi) | 0.1 km | (0.1 mi) | 30 m | (100 ft) | 0.1 km | (0.1 mi) | 0.1 km | (0.1 mi)
3512 | 173 | Adsorbed gas, toxic, n.o.s. | 30 m | (100 ft) | 0.1 km | (0.1 mi) | 0.1 km | (0.1 mi) | 30 m | (100 ft) | 0.1 km | (0.1 mi) | 0.2 km | (0.2 mi)
3512 | 173 | Adsorbed gas, toxic, n.o.s. (Inhalation hazard zone A) | 30 m | (100 ft) | 0.1 km | (0.1 mi) | 0.1 km | (0.1 mi) | 30 m | (100 ft) | 0.1 km | (0.1 mi) | 0.2 km | (0.2 mi)
3512 | 173 | Adsorbed gas, toxic, n.o.s. (Inhalation hazard zone B) | 30 m | (100 ft) | 0.1 km | (0.1 mi) | 0.1 km | (0.1 mi) | 30 m | (100 ft) | 0.1 km | (0.1 mi) | 0.1 km | (0.1 mi)
3512 | 173 | Adsorbed gas, toxic, n.o.s. (Inhalation hazard zone C) | 30 m | (100 ft) | 0.1 km | (0.1 mi) | 0.1 km | (0.1 mi) | 30 m | (100 ft) | 0.1 km | (0.1 mi) | 0.1 km | (0.1 mi)
3512 | 173 | Adsorbed gas, toxic, n.o.s. (Inhalation hazard zone D) | 30 m | (100 ft) | 0.1 km | (0.1 mi) | 0.1 km | (0.1 mi) | 30 m | (100 ft) | 0.1 km | (0.1 mi) | 0.1 km | (0.1 mi)
3514 | 173 | Adsorbed gas, poisonous, flammable, n.o.s. | 30 m | (100 ft) | 0.1 km | (0.1 mi) | 0.1 km | (0.1 mi) | 30 m | (100 ft) | 0.1 km | (0.1 mi) | 0.2 km | (0.2 mi)
3514 | 173 | Adsorbed gas, poisonous, flammable, n.o.s. (Inhalation hazard zone A) | 30 m | (100 ft) | 0.1 km | (0.1 mi) | 0.1 km | (0.1 mi) | 30 m | (100 ft) | 0.1 km | (0.1 mi) | 0.2 km | (0.2 mi)
3514 | 173 | Adsorbed gas, poisonous, flammable, n.o.s. (Inhalation hazard zone B) | 30 m | (100 ft) | 0.1 km | (0.1 mi) | 0.1 km | (0.1 mi) | 30 m | (100 ft) | 0.1 km | (0.1 mi) | 0.1 km | (0.1 mi)
3514 | 173 | Adsorbed gas, poisonous, flammable, n.o.s. (Inhalation hazard zone C) | 30 m | (100 ft) | 0.1 km | (0.1 mi) | 0.1 km | (0.1 mi) | 30 m | (100 ft) | 0.1 km | (0.1 mi) | 0.1 km | (0.1 mi)
3514 | 173 | Adsorbed gas, poisonous, flammable, n.o.s. (Inhalation hazard zone D) | 30 m | (100 ft) | 0.1 km | (0.1 mi) | 0.1 km | (0.1 mi) | 30 m | (100 ft) | 0.1 km | (0.1 mi) | 0.1 km | (0.1 mi)
3514 | 173 | Adsorbed gas, toxic, flammable, n.o.s. | 30 m | (100 ft) | 0.1 km | (0.1 mi) | 0.1 km | (0.1 mi) | 30 m | (100 ft) | 0.1 km | (0.1 mi) | 0.2 km | (0.2 mi)
3514 | 173 | Adsorbed gas, toxic, flammable, n.o.s. (Inhalation hazard zone A) | 30 m | (100 ft) | 0.1 km | (0.1 mi) | 0.1 km | (0.1 mi) | 30 m | (100 ft) | 0.1 km | (0.1 mi) | 0.2 km | (0.2 mi)
3514 | 173 | Adsorbed gas, toxic, flammable, n.o.s. (Inhalation hazard zone B) | 30 m | (100 ft) | 0.1 km | (0.1 mi) | 0.1 km | (0.1 mi) | 30 m | (100 ft) | 0.1 km | (0.1 mi) | 0.1 km | (0.1 mi)
3514 | 173 | Adsorbed gas, toxic, flammable, n.o.s. (Inhalation hazard zone C) | 30 m | (100 ft) | 0.1 km | (0.1 mi) | 0.1 km | (0.1 mi) | 30 m | (100 ft) | 0.1 km | (0.1 mi) | 0.1 km | (0.1 mi)
3514 | 173 | Adsorbed gas, toxic, flammable, n.o.s. (Inhalation hazard zone D) | 30 m | (100 ft) | 0.1 km | (0.1 mi) | 0.1 km | (0.1 mi) | 30 m | (100 ft) | 0.1 km | (0.1 mi) | 0.1 km | (0.1 mi)
3515 | 173 | Adsorbed gas, poisonous, oxidizing, n.o.s. | 30 m | (100 ft) | 0.1 km | (0.1 mi) | 0.1 km | (0.1 mi) | 30 m | (100 ft) | 0.1 km | (0.1 mi) | 0.2 km | (0.2 mi)
3515 | 173 | Adsorbed gas, poisonous, oxidizing, n.o.s. (Inhalation hazard zone A) | 30 m | (100 ft) | 0.1 km | (0.1 mi) | 0.1 km | (0.1 mi) | 30 m | (100 ft) | 0.1 km | (0.1 mi) | 0.2 km | (0.2 mi)
3515 | 173 | Adsorbed gas, poisonous, oxidizing, n.o.s. (Inhalation hazard zone B) | 30 m | (100 ft) | 0.1 km | (0.1 mi) | 0.1 km | (0.1 mi) | 30 m | (100 ft) | 0.1 km | (0.1 mi) | 0.1 km | (0.1 mi)
3515 | 173 | Adsorbed gas, poisonous, oxidizing, n.o.s. (Inhalation hazard zone C) | 30 m | (100 ft) | 0.1 km | (0.1 mi) | 0.1 km | (0.1 mi) | 30 m | (100 ft) | 0.1 km | (0.1 mi) | 0.1 km | (0.1 mi)
3515 | 173 | Adsorbed gas, poisonous, oxidizing, n.o.s. (Inhalation hazard zone D) | 30 m | (100 ft) | 0.1 km | (0.1 mi) | 0.1 km | (0.1 mi) | 30 m | (100 ft) | 0.1 km | (0.1 mi) | 0.1 km | (0.1 mi)
3515 | 173 | Adsorbed gas, toxic, oxidizing, n.o.s. | 30 m | (100 ft) | 0.1 km | (0.1 mi) | 0.1 km | (0.1 mi) | 30 m | (100 ft) | 0.1 km | (0.1 mi) | 0.2 km | (0.2 mi)
3515 | 173 | Adsorbed gas, toxic, oxidizing, n.o.s. (Inhalation hazard zone A) | 30 m | (100 ft) | 0.1 km | (0.1 mi) | 0.1 km | (0.1 mi) | 30 m | (100 ft) | 0.1 km | (0.1 mi) | 0.2 km | (0.2 mi)
3515 | 173 | Adsorbed gas, toxic, oxidizing, n.o.s. (Inhalation hazard zone B) | 30 m | (100 ft) | 0.1 km | (0.1 mi) | 0.1 km | (0.1 mi) | 30 m | (100 ft) | 0.1 km | (0.1 mi) | 0.1 km | (0.1 mi)
3515 | 173 | Adsorbed gas, toxic, oxidizing, n.o.s. (Inhalation hazard zone C) | 30 m | (100 ft) | 0.1 km | (0.1 mi) | 0.1 km | (0.1 mi) | 30 m | (100 ft) | 0.1 km | (0.1 mi) | 0.1 km | (0.1 mi)
3515 | 173 | Adsorbed gas, toxic, oxidizing, n.o.s. (Inhalation hazard zone D) | 30 m | (100 ft) | 0.1 km | (0.1 mi) | 0.1 km | (0.1 mi) | 30 m | (100 ft) | 0.1 km | (0.1 mi) | 0.1 km | (0.1 mi)
3516 | 173 | Adsorbed gas, poisonous, corrosive, n.o.s. | 30 m | (100 ft) | 0.1 km | (0.1 mi) | 0.1 km | (0.1 mi) | 30 m | (100 ft) | 0.1 km | (0.1 mi) | 0.2 km | (0.2 mi)
3516 | 173 | Adsorbed gas, poisonous, corrosive, n.o.s. (Inhalation hazard zone A) | 30 m | (100 ft) | 0.1 km | (0.1 mi) | 0.1 km | (0.1 mi) | 30 m | (100 ft) | 0.1 km | (0.1 mi) | 0.2 km | (0.2 mi)
3516 | 173 | Adsorbed gas, poisonous, corrosive, n.o.s. (Inhalation hazard zone B) | 30 m | (100 ft) | 0.1 km | (0.1 mi) | 0.1 km | (0.1 mi) | 30 m | (100 ft) | 0.1 km | (0.1 mi) | 0.1 km | (0.1 mi)
3516 | 173 | Adsorbed gas, poisonous, corrosive, n.o.s. (Inhalation hazard zone C) | 30 m | (100 ft) | 0.1 km | (0.1 mi) | 0.1 km | (0.1 mi) | 30 m | (100 ft) | 0.1 km | (0.1 mi) | 0.1 km | (0.1 mi)
3516 | 173 | Adsorbed gas, poisonous, corrosive, n.o.s. (Inhalation hazard zone D) | 30 m | (100 ft) | 0.1 km | (0.1 mi) | 0.1 km | (0.1 mi) | 30 m | (100 ft) | 0.1 km | (0.1 mi) | 0.1 km | (0.1 mi)
3516 | 173 | Adsorbed gas, toxic, corrosive, n.o.s. | 30 m | (100 ft) | 0.1 km | (0.1 mi) | 0.1 km | (0.1 mi) | 30 m | (100 ft) | 0.1 km | (0.1 mi) | 0.2 km | (0.2 mi)
3516 | 173 | Adsorbed gas, toxic, corrosive, n.o.s. (Inhalation hazard zone A) | 30 m | (100 ft) | 0.1 km | (0.1 mi) | 0.1 km | (0.1 mi) | 30 m | (100 ft) | 0.1 km | (0.1 mi) | 0.2 km | (0.2 mi)
3516 | 173 | Adsorbed gas, toxic, corrosive, n.o.s. (Inhalation hazard zone B) | 30 m | (100 ft) | 0.1 km | (0.1 mi) | 0.1 km | (0.1 mi) | 30 m | (100 ft) | 0.1 km | (0.1 mi) | 0.1 km | (0.1 mi)
3516 | 173 | Adsorbed gas, toxic, corrosive, n.o.s. (Inhalation hazard zone C) | 30 m | (100 ft) | 0.1 km | (0.1 mi) | 0.1 km | (0.1 mi) | 30 m | (100 ft) | 0.1 km | (0.1 mi) | 0.1 km | (0.1 mi)
3516 | 173 | Adsorbed gas, toxic, corrosive, n.o.s. (Inhalation hazard zone D) | 30 m | (100 ft) | 0.1 km | (0.1 mi) | 0.1 km | (0.1 mi) | 30 m | (100 ft) | 0.1 km | (0.1 mi) | 0.1 km | (0.1 mi)
3517 | 173 | Adsorbed gas, poisonous, flammable, corrosive, n.o.s. | 30 m | (100 ft) | 0.1 km | (0.1 mi) | 0.1 km | (0.1 mi) | 30 m | (100 ft) | 0.1 km | (0.1 mi) | 0.2 km | (0.2 mi)
3517 | 173 | Adsorbed gas, poisonous, flammable, corrosive, n.o.s. (Inhalation hazard zone A) | 30 m | (100 ft) | 0.1 km | (0.1 mi) | 0.1 km | (0.1 mi) | 30 m | (100 ft) | 0.1 km | (0.1 mi) | 0.2 km | (0.2 mi)
3517 | 173 | Adsorbed gas, poisonous, flammable, corrosive, n.o.s. (Inhalation hazard zone B) | 30 m | (100 ft) | 0.1 km | (0.1 mi) | 0.1 km | (0.1 mi) | 30 m | (100 ft) | 0.1 km | (0.1 mi) | 0.1 km | (0.1 mi)
3517 | 173 | Adsorbed gas, poisonous, flammable, corrosive, n.o.s. (Inhalation hazard zone C) | 30 m | (100 ft) | 0.1 km | (0.1 mi) | 0.1 km | (0.1 mi) | 30 m | (100 ft) | 0.1 km | (0.1 mi) | 0.1 km | (0.1 mi)
3517 | 173 | Adsorbed gas, poisonous, flammable, corrosive, n.o.s. (Inhalation hazard zone D) | 30 m | (100 ft) | 0.1 km | (0.1 mi) | 0.1 km | (0.1 mi) | 30 m | (100 ft) | 0.1 km | (0.1 mi) | 0.1 km | (0.1 mi)
3517 | 173 | Adsorbed gas, toxic, flammable, corrosive, n.o.s. | 30 m | (100 ft) | 0.1 km | (0.1 mi) | 0.1 km | (0.1 mi) | 30 m | (100 ft) | 0.1 km | (0.1 mi) | 0.2 km | (0.2 mi)
3517 | 173 | Adsorbed gas, toxic, flammable, corrosive, n.o.s. (Inhalation hazard zone A) | 30 m | (100 ft) | 0.1 km | (0.1 mi) | 0.1 km | (0.1 mi) | 30 m | (100 ft) | 0.1 km | (0.1 mi) | 0.2 km | (0.2 mi)
3517 | 173 | Adsorbed gas, toxic, flammable, corrosive, n.o.s. (Inhalation hazard zone B) | 30 m | (100 ft) | 0.1 km | (0.1 mi) | 0.1 km | (0.1 mi) | 30 m | (100 ft) | 0.1 km | (0.1 mi) | 0.1 km | (0.1 mi)
3517 | 173 | Adsorbed gas, toxic, flammable, corrosive, n.o.s. (Inhalation hazard zone C) | 30 m | (100 ft) | 0.1 km | (0.1 mi) | 0.1 km | (0.1 mi) | 30 m | (100 ft) | 0.1 km | (0.1 mi) | 0.1 km | (0.1 mi)
3517 | 173 | Adsorbed gas, toxic, flammable, corrosive, n.o.s. (Inhalation hazard zone D) | 30 m | (100 ft) | 0.1 km | (0.1 mi) | 0.1 km | (0.1 mi) | 30 m | (100 ft) | 0.1 km | (0.1 mi) | 0.1 km | (0.1 mi)
3518 | 173 | Adsorbed gas, poisonous, oxidizing, corrosive, n.o.s. | 30 m | (100 ft) | 0.1 km | (0.1 mi) | 0.1 km | (0.1 mi) | 30 m | (100 ft) | 0.1 km | (0.1 mi) | 0.2 km | (0.2 mi)
3518 | 173 | Adsorbed gas, poisonous, oxidizing, corrosive, n.o.s. (Inhalation hazard zone A) | 30 m | (100 ft) | 0.1 km | (0.1 mi) | 0.1 km | (0.1 mi) | 30 m | (100 ft) | 0.1 km | (0.1 mi) | 0.2 km | (0.2 mi)
3518 | 173 | Adsorbed gas, poisonous, oxidizing, corrosive, n.o.s. (Inhalation hazard zone B) | 30 m | (100 ft) | 0.1 km | (0.1 mi) | 0.1 km | (0.1 mi) | 30 m | (100 ft) | 0.1 km | (0.1 mi) | 0.1 km | (0.1 mi)
3518 | 173 | Adsorbed gas, poisonous, oxidizing, corrosive, n.o.s. (Inhalation hazard zone C) | 30 m | (100 ft) | 0.1 km | (0.1 mi) | 0.1 km | (0.1 mi) | 30 m | (100 ft) | 0.1 km | (0.1 mi) | 0.1 km | (0.1 mi)
3518 | 173 | Adsorbed gas, poisonous, oxidizing, corrosive, n.o.s. (Inhalation hazard zone D) | 30 m | (100 ft) | 0.1 km | (0.1 mi) | 0.1 km | (0.1 mi) | 30 m | (100 ft) | 0.1 km | (0.1 mi) | 0.1 km | (0.1 mi)
3518 | 173 | Adsorbed gas, toxic, oxidizing, corrosive, n.o.s. | 30 m | (100 ft) | 0.1 km | (0.1 mi) | 0.1 km | (0.1 mi) | 30 m | (100 ft) | 0.1 km | (0.1 mi) | 0.2 km | (0.2 mi)
3518 | 173 | Adsorbed gas, toxic, oxidizing, corrosive, n.o.s. (Inhalation hazard zone A) | 30 m | (100 ft) | 0.1 km | (0.1 mi) | 0.1 km | (0.1 mi) | 30 m | (100 ft) | 0.1 km | (0.1 mi) | 0.2 km | (0.2 mi)
3518 | 173 | Adsorbed gas, toxic, oxidizing, corrosive, n.o.s. (Inhalation hazard zone B) | 30 m | (100 ft) | 0.1 km | (0.1 mi) | 0.1 km | (0.1 mi) | 30 m | (100 ft) | 0.1 km | (0.1 mi) | 0.1 km | (0.1 mi)
3518 | 173 | Adsorbed gas, toxic, oxidizing, corrosive, n.o.s. (Inhalation hazard zone C) | 30 m | (100 ft) | 0.1 km | (0.1 mi) | 0.1 km | (0.1 mi) | 30 m | (100 ft) | 0.1 km | (0.1 mi) | 0.1 km | (0.1 mi)
3518 | 173 | Adsorbed gas, toxic, oxidizing, corrosive, n.o.s. (Inhalation hazard zone D) | 30 m | (100 ft) | 0.1 km | (0.1 mi) | 0.1 km | (0.1 mi) | 30 m | (100 ft) | 0.1 km | (0.1 mi) | 0.1 km | (0.1 mi)
3519 | 173 | Boron trifluoride, adsorbed | 30 m | (100 ft) | 0.1 km | (0.1 mi) | 0.1 km | (0.1 mi) | 30 m | (100 ft) | 0.1 km | (0.1 mi) | 0.1 km | (0.1 mi)
3520 | 173 | Chlorine, adsorbed | 30 m | (100 ft) | 0.1 km | (0.1 mi) | 0.1 km | (0.1 mi) | 30 m | (100 ft) | 0.1 km | (0.1 mi) | 0.1 km | (0.1 mi)
3521 | 173 | Silicon tetrafluoride, adsorbed | 30 m | (100 ft) | 0.1 km | (0.1 mi) | 0.1 km | (0.1 mi) | 30 m | (100 ft) | 0.1 km | (0.1 mi) | 0.1 km | (0.1 mi)
3522 | 173 | Arsine, adsorbed | 30 m | (100 ft) | 0.1 km | (0.1 mi) | 0.1 km | (0.1 mi) | 30 m | (100 ft) | 0.1 km | (0.1 mi) | 0.2 km | (0.2 mi)
3523 | 173 | Germane, adsorbed | 30 m | (100 ft) | 0.1 km | (0.1 mi) | 0.1 km | (0.1 mi) | 30 m | (100 ft) | 0.1 km | (0.1 mi) | 0.2 km | (0.2 mi)
3524 | 173 | Phosphorus pentafluoride, adsorbed | 30 m | (100 ft) | 0.1 km | (0.1 mi) | 0.1 km | (0.1 mi) | 30 m | (100 ft) | 0.1 km | (0.1 mi) | 0.1 km | (0.1 mi)
3525 | 173 | Phosphine, adsorbed | 30 m | (100 ft) | 0.1 km | (0.1 mi) | 0.1 km | (0.1 mi) | 30 m | (100 ft) | 0.1 km | (0.1 mi) | 0.1 km | (0.1 mi)
3526 | 173 | Hydrogen selenide, adsorbed | 30 m | (100 ft) | 0.1 km | (0.1 mi) | 0.1 km | (0.1 mi) | 30 m | (100 ft) | 0.1 km | (0.1 mi) | 0.4 km | (0.3 mi)
3539 | 123 | Articles containing toxic gas, n.o.s. | 30 m | (100 ft) | 0.1 km | (0.1 mi) | 0.1 km | (0.1 mi) | 30 m | (100 ft) | 0.1 km | (0.1 mi) | 0.4 km | (0.3 mi)
9191 | 143 | Chlorine dioxide, hydrate, frozen (when spilled in water) | 30 m | (100 ft) | 0.1 km | (0.1 mi) | 0.1 km | (0.1 mi) | 30 m | (100 ft) | 0.2 km | (0.1 mi) | 0.5 km | (0.3 mi)
9202 | 168 | Carbon monoxide, refrigerated liquid (cryogenic liquid) | 30 m | (100 ft) | 0.1 km | (0.1 mi) | 0.2 km | (0.1 mi) | 200 m | (600 ft) | 1.2 km | (0.7 mi) | 4.3 km | (2.7 mi)
9206 | 137 | Methyl phosphonic dichloride | 30 m | (100 ft) | 0.1 km | (0.1 mi) | 0.2 km | (0.1 mi) | 30 m | (100 ft) | 0.4 km | (0.3 mi) | 0.6 km | (0.4 mi)
9263 | 156 | Chloropivaloyl chloride | 30 m | (100 ft) | 0.1 km | (0.1 mi) | 0.1 km | (0.1 mi) | 30 m | (100 ft) | 0.2 km | (0.2 mi) | 0.3 km | (0.2 mi)
9264 | 151 | 3,5-Dichloro-2,4,6-trifluoropyridine | 30 m | (100 ft) | 0.1 km | (0.1 mi) | 0.1 km | (0.1 mi) | 30 m | (100 ft) | 0.2 km | (0.2 mi) | 0.3 km | (0.2 mi)
9269 | 132 | Trimethoxysilane | 30 m | (100 ft) | 0.2 km | (0.2 mi) | 0.6 km | (0.4 mi) | 100 m | (300 ft) | 1.3 km | (0.8 mi) | 2.3 km | (1.5 mi)
"+" means distance can be larger in certain atmospheric conditions |  |  | (this sentence should be at the bottom of each page)
See Next Page for Table of Water-Reactive Materials Which Produce Toxic Gases |  |  | (this sentence should only be at the end of Table 1 - White font, Black background)